## Summary
2013 Planning Studies - New Generation Technical Data and Assumptions Summary
This file presents tables of input data for the 2013 planning studies. It is a compilation of data from a number of sources, and represents the current set of technical data to be used in the 2013 NTNPD studies.
This spreadsheet may be updated as the studies progress, if revisions are required, or if additional data becomes available.
Table Descriptions
Table Name | Description
Technical Parameters | Technical Parameters for New Technologies
Shadow Generators | Connection point locations for new generators
Limit Assumptions | Contains new entry capacity limitation for various technology in different zones
Contribution Factors | Lists the proportion of installed capacity expected to be available to meet peak demand by technology
Wind Bubbles | Contains information regarding wind bubble assumptions
Wind Connection Points | Lists connection points for new entry wind within each wind bubble
Emission Factors | Provides the assumptions to be used for new entry emission factors
CO2 T&S Costs | Contains information regarding transport and stroage costs of CO2 emissions
Connection Costs | Provides connection costs for new entry generation
Capital Costs | Provides capital costs for new entry generation
Scen1 Fuel Costs | Fuel Costs for New Plant under Scenario 1
Scen2 Fuel Costs | Fuel Costs for New Plant under Scenario 2
Scen3 Fuel Costs | Fuel Costs for New Plant under Scenario 3
Scen4 Fuel Costs | Fuel Costs for New Plant under Scenario 4
Scen5 Fuel Costs | Fuel Costs for New Plant under Scenario 5
Key to scenario numbering used in this document
Scenario 1 | Fast Rate of Change Scenario
Scenario 2 | Fast World Recovery Scenario
Scenario 3 | Planning Scenario
Scenario 4 | Decentralised World Scenario
Scenario 5 | Slow Rate of Change Scenario

## Technical Parameters
Technical Parameters for New Technologies | [11 empty] | Thermal efficiency (sent-out HHV)
Scenario | Technology | Fuel Type | First Year Available for Construction | Economic life (years) | Min Gen (% of capacity) | Auxiliary load (%) | FOM (2013-14 $/MW/year) | VOM (2013-14 $/MWh sent-out) | Fugitive Emission Factor (kg CO2e/GJ) | Combustion Emission Factor (kg CO2e/GJ) | Percentage of emissions captured (%) | 2013-14 | 2014-15 | 2015-16 | 2016-17 | 2017-18 | 2018-19 | 2019-20 | 2020-21 | 2021-22 | 2022-23 | 2023-24 | 2024-25 | 2025-26 | 2026-27 | 2027-28 | 2028-29 | 2029-30 | 2030-31 | 2031-32 | 2032-33 | 2033-34 | 2034-35 | 2035-36 | 2036-37 | 2037-38 | 2038-39
1 | IGCC - Brown coal with CCS | BrownCoal | 2023 | 50 | 50% | 41% | 128479.4525 | 10.4116 | See Below | 106.9583 | 90% | 25.5% | 25.9% | 26.3% | 26.7% | 27.1% | 27.5% | 27.9% | 28.3% | 28.7% | 29.1% | 29.5% | 29.9% | 30.3% | 30.7% | 31.1% | 31.5% | 31.9% | 32.3% | 32.7% | 33.1% | 33.5% | 33.9% | 34.3% | 34.7% | 35.1% | 35.5%
2 | IGCC - Brown coal with CCS | BrownCoal | 2023 | 50 | 50% | 41% | 128479.4525 | 10.4116 | See Below | 106.9583 | 90% | 25.5% | 25.8% | 26.1% | 26.4% | 26.7% | 27% | 27.3% | 27.6% | 27.9% | 28.2% | 28.5% | 28.8% | 29.1% | 29.4% | 29.7% | 30% | 30.3% | 30.6% | 30.9% | 31.2% | 31.5% | 31.8% | 32.1% | 32.4% | 32.7% | 33%
3 | IGCC - Brown coal with CCS | BrownCoal | 2023 | 50 | 50% | 41% | 128479.4525 | 10.4116 | See Below | 106.9583 | 90% | 25.5% | 25.8% | 26.1% | 26.4% | 26.7% | 27% | 27.3% | 27.6% | 27.9% | 28.2% | 28.5% | 28.8% | 29.1% | 29.4% | 29.7% | 30% | 30.3% | 30.6% | 30.9% | 31.2% | 31.5% | 31.8% | 32.1% | 32.4% | 32.7% | 33%
4 | IGCC - Brown coal with CCS | BrownCoal | 2023 | 50 | 50% | 41% | 128479.4525 | 10.4116 | See Below | 106.9583 | 90% | 25.5% | 25.7% | 25.9% | 26.1% | 26.3% | 26.5% | 26.7% | 26.9% | 27.1% | 27.3% | 27.5% | 27.7% | 27.9% | 28.1% | 28.3% | 28.5% | 28.7% | 28.9% | 29.1% | 29.3% | 29.5% | 29.7% | 29.9% | 30.1% | 30.3% | 30.5%
5 | IGCC - Brown coal with CCS | BrownCoal | 2023 | 50 | 50% | 41% | 127691.235 | 10.3477 | See Below | 106.9583 | 90% | 25.5% | 25.75% | 26% | 26.25% | 26.5% | 26.75% | 27% | 27.25% | 27.5% | 27.75% | 28% | 28.25% | 28.5% | 28.75% | 29% | 29.25% | 29.5% | 29.75% | 30% | 30.25% | 30.5% | 30.75% | 31% | 31.25% | 31.5% | 31.75%
1 | IGCC - Black coal with CCS | BlackCoal | 2023 | 50 | 50% | 32% | 102762.7388 | 8.3293 | See Below | 101.9528 | 90% | 28.9% | 29.28% | 29.66% | 30.04% | 30.42% | 30.8% | 31.18% | 31.56% | 31.94% | 32.32% | 32.7% | 33.08% | 33.46% | 33.84% | 34.22% | 34.6% | 34.98% | 35.36% | 35.74% | 36.12% | 36.5% | 36.88% | 37.26% | 37.64% | 38.02% | 38.4%
2 | IGCC - Black coal with CCS | BlackCoal | 2023 | 50 | 50% | 32% | 102762.7388 | 8.3293 | See Below | 101.9528 | 90% | 28.9% | 29.2% | 29.5% | 29.8% | 30.1% | 30.4% | 30.7% | 31% | 31.3% | 31.6% | 31.9% | 32.2% | 32.5% | 32.8% | 33.1% | 33.4% | 33.7% | 34% | 34.3% | 34.6% | 34.9% | 35.2% | 35.5% | 35.8% | 36.1% | 36.4%
3 | IGCC - Black coal with CCS | BlackCoal | 2023 | 50 | 50% | 32% | 102762.7388 | 8.3293 | See Below | 101.9528 | 90% | 28.9% | 29.2% | 29.5% | 29.8% | 30.1% | 30.4% | 30.7% | 31% | 31.3% | 31.6% | 31.9% | 32.2% | 32.5% | 32.8% | 33.1% | 33.4% | 33.7% | 34% | 34.3% | 34.6% | 34.9% | 35.2% | 35.5% | 35.8% | 36.1% | 36.4%
4 | IGCC - Black coal with CCS | BlackCoal | 2023 | 50 | 50% | 32% | 102762.7388 | 8.3293 | See Below | 101.9528 | 90% | 28.9% | 29.14% | 29.38% | 29.62% | 29.86% | 30.1% | 30.34% | 30.58% | 30.82% | 31.06% | 31.3% | 31.54% | 31.78% | 32.02% | 32.26% | 32.5% | 32.74% | 32.98% | 33.22% | 33.46% | 33.7% | 33.94% | 34.18% | 34.42% | 34.66% | 34.9%
5 | IGCC - Black coal with CCS | BlackCoal | 2023 | 50 | 50% | 32% | 102132.2925 | 8.2782 | See Below | 101.9528 | 90% | 28.9% | 29.17% | 29.44% | 29.71% | 29.98% | 30.25% | 30.52% | 30.79% | 31.06% | 31.33% | 31.6% | 31.87% | 32.14% | 32.41% | 32.68% | 32.95% | 33.22% | 33.49% | 33.76% | 34.03% | 34.3% | 34.57% | 34.84% | 35.11% | 35.38% | 35.65%
1 | Supercritical PC - Brown coal with CCS | BrownCoal | 2023 | 50 | 40% | 24% | 95266.3688 | 15.6174 | See Below | 91 | 90% | 21% | 21.32% | 21.64% | 21.96% | 22.28% | 22.6% | 22.92% | 23.24% | 23.56% | 23.88% | 24.2% | 24.52% | 24.84% | 25.16% | 25.48% | 25.8% | 26.12% | 26.44% | 26.76% | 27.08% | 27.4% | 27.72% | 28.04% | 28.36% | 28.68% | 29%
2 | Supercritical PC - Brown coal with CCS | BrownCoal | 2023 | 50 | 40% | 24% | 95266.3688 | 15.6174 | See Below | 91 | 90% | 21% | 21.32% | 21.64% | 21.96% | 22.28% | 22.6% | 22.92% | 23.24% | 23.56% | 23.88% | 24.2% | 24.52% | 24.84% | 25.16% | 25.48% | 25.8% | 26.12% | 26.44% | 26.76% | 27.08% | 27.4% | 27.72% | 28.04% | 28.36% | 28.68% | 29%
3 | Supercritical PC - Brown coal with CCS | BrownCoal | 2023 | 50 | 40% | 24% | 95266.3688 | 15.6174 | See Below | 91 | 90% | 21% | 21.32% | 21.64% | 21.96% | 22.28% | 22.6% | 22.92% | 23.24% | 23.56% | 23.88% | 24.2% | 24.52% | 24.84% | 25.16% | 25.48% | 25.8% | 26.12% | 26.44% | 26.76% | 27.08% | 27.4% | 27.72% | 28.04% | 28.36% | 28.68% | 29%
4 | Supercritical PC - Brown coal with CCS | BrownCoal | 2023 | 50 | 40% | 24% | 95267.3908 | 16.6394 | See Below | 91 | 90% | 21% | 21.32% | 21.64% | 21.96% | 22.28% | 22.6% | 22.92% | 23.24% | 23.56% | 23.88% | 24.2% | 24.52% | 24.84% | 25.16% | 25.48% | 25.8% | 26.12% | 26.44% | 26.76% | 27.08% | 27.4% | 27.72% | 28.04% | 28.36% | 28.68% | 29%
5 | Supercritical PC - Brown coal with CCS | BrownCoal | 2023 | 50 | 40% | 24% | 94681.9125 | 15.5216 | See Below | 91 | 90% | 21% | 21.32% | 21.64% | 21.96% | 22.28% | 22.6% | 22.92% | 23.24% | 23.56% | 23.88% | 24.2% | 24.52% | 24.84% | 25.16% | 25.48% | 25.8% | 26.12% | 26.44% | 26.76% | 27.08% | 27.4% | 27.72% | 28.04% | 28.36% | 28.68% | 29%
1 | Supercritical PC - Black coal with CCS | BlackCoal | 2023 | 50 | 40% | 23% | 76213.095 | 12.494 | See Below | 88.6111 | 90% | 29% | 29.32% | 29.64% | 29.96% | 30.28% | 30.6% | 30.92% | 31.24% | 31.56% | 31.88% | 32.2% | 32.52% | 32.84% | 33.16% | 33.48% | 33.8% | 34.12% | 34.44% | 34.76% | 35.08% | 35.4% | 35.72% | 36.04% | 36.36% | 36.68% | 37%
2 | Supercritical PC - Black coal with CCS | BlackCoal | 2023 | 50 | 40% | 23% | 76213.095 | 12.494 | See Below | 88.6111 | 90% | 29% | 29.32% | 29.64% | 29.96% | 30.28% | 30.6% | 30.92% | 31.24% | 31.56% | 31.88% | 32.2% | 32.52% | 32.84% | 33.16% | 33.48% | 33.8% | 34.12% | 34.44% | 34.76% | 35.08% | 35.4% | 35.72% | 36.04% | 36.36% | 36.68% | 37%
3 | Supercritical PC - Black coal with CCS | BlackCoal | 2023 | 50 | 40% | 23% | 76213.095 | 12.494 | See Below | 88.6111 | 90% | 29% | 29.32% | 29.64% | 29.96% | 30.28% | 30.6% | 30.92% | 31.24% | 31.56% | 31.88% | 32.2% | 32.52% | 32.84% | 33.16% | 33.48% | 33.8% | 34.12% | 34.44% | 34.76% | 35.08% | 35.4% | 35.72% | 36.04% | 36.36% | 36.68% | 37%
4 | Supercritical PC - Black coal with CCS | BlackCoal | 2023 | 50 | 40% | 23% | 76214.117 | 13.516 | See Below | 88.6111 | 90% | 29% | 29.32% | 29.64% | 29.96% | 30.28% | 30.6% | 30.92% | 31.24% | 31.56% | 31.88% | 32.2% | 32.52% | 32.84% | 33.16% | 33.48% | 33.8% | 34.12% | 34.44% | 34.76% | 35.08% | 35.4% | 35.72% | 36.04% | 36.36% | 36.68% | 37%
5 | Supercritical PC - Black coal with CCS | BlackCoal | 2023 | 50 | 40% | 23% | 75745.53 | 12.4173 | See Below | 88.6111 | 90% | 29% | 29.32% | 29.64% | 29.96% | 30.28% | 30.6% | 30.92% | 31.24% | 31.56% | 31.88% | 32.2% | 32.52% | 32.84% | 33.16% | 33.48% | 33.8% | 34.12% | 34.44% | 34.76% | 35.08% | 35.4% | 35.72% | 36.04% | 36.36% | 36.68% | 37%
1 | Supercritical PC - Black coal oxy-combustion CCS | BlackCoal | 2023 | 50 | 80% | 26% | 64552.075 | 14.5763 | See Below | 0 | 100% | 32.5% | 32.9% | 33.3% | 33.7% | 34.1% | 34.5% | 34.9% | 35.3% | 35.7% | 36.1% | 36.5% | 36.9% | 37.3% | 37.7% | 38.1% | 38.5% | 38.9% | 39.3% | 39.7% | 40.1% | 40.5% | 40.9% | 41.3% | 41.7% | 42.1% | 42.5%
2 | Supercritical PC - Black coal oxy-combustion CCS | BlackCoal | 2023 | 50 | 80% | 26% | 64552.075 | 14.5763 | See Below | 0 | 100% | 32.5% | 32.85% | 33.2% | 33.55% | 33.9% | 34.25% | 34.6% | 34.95% | 35.3% | 35.65% | 36% | 36.35% | 36.7% | 37.05% | 37.4% | 37.75% | 38.1% | 38.45% | 38.8% | 39.15% | 39.5% | 39.85% | 40.2% | 40.55% | 40.9% | 41.25%
3 | Supercritical PC - Black coal oxy-combustion CCS | BlackCoal | 2023 | 50 | 80% | 26% | 64552.075 | 14.5763 | See Below | 0 | 100% | 32.5% | 32.85% | 33.2% | 33.55% | 33.9% | 34.25% | 34.6% | 34.95% | 35.3% | 35.65% | 36% | 36.35% | 36.7% | 37.05% | 37.4% | 37.75% | 38.1% | 38.45% | 38.8% | 39.15% | 39.5% | 39.85% | 40.2% | 40.55% | 40.9% | 41.25%
4 | Supercritical PC - Black coal oxy-combustion CCS | BlackCoal | 2023 | 50 | 80% | 26% | 64552.075 | 14.5763 | See Below | 0 | 100% | 32.5% | 32.75% | 33% | 33.25% | 33.5% | 33.75% | 34% | 34.25% | 34.5% | 34.75% | 35% | 35.25% | 35.5% | 35.75% | 36% | 36.25% | 36.5% | 36.75% | 37% | 37.25% | 37.5% | 37.75% | 38% | 38.25% | 38.5% | 38.75%
5 | Supercritical PC - Black coal oxy-combustion CCS | BlackCoal | 2023 | 50 | 80% | 26% | 64156.05 | 14.4868 | See Below | 0 | 100% | 32.5% | 32.8% | 33.1% | 33.4% | 33.7% | 34% | 34.3% | 34.6% | 34.9% | 35.2% | 35.5% | 35.8% | 36.1% | 36.4% | 36.7% | 37% | 37.3% | 37.6% | 37.9% | 38.2% | 38.5% | 38.8% | 39.1% | 39.4% | 39.7% | 40%
1 | CCGT - Without CCS | CCGT | 2013 | 40 | 0% | 3% | 10411.625 | 4.1646 | See Below | 50.6 | 0% | 49.5% | 49.85% | 50.2% | 50.55% | 50.9% | 51.25% | 51.6% | 51.95% | 52.3% | 52.65% | 53% | 53.35% | 53.7% | 54.05% | 54.4% | 54.75% | 55.1% | 55.45% | 55.8% | 56.15% | 56.5% | 56.85% | 57.2% | 57.55% | 57.9% | 58.25%
2 | CCGT - Without CCS | CCGT | 2013 | 40 | 0% | 3% | 10411.625 | 4.1646 | See Below | 50.6 | 0% | 49.5% | 49.85% | 50.2% | 50.55% | 50.9% | 51.25% | 51.6% | 51.95% | 52.3% | 52.65% | 53% | 53.35% | 53.7% | 54.05% | 54.4% | 54.75% | 55.1% | 55.45% | 55.8% | 56.15% | 56.5% | 56.85% | 57.2% | 57.55% | 57.9% | 58.25%
3 | CCGT - Without CCS | CCGT | 2013 | 40 | 0% | 3% | 10411.625 | 4.1646 | See Below | 50.6 | 0% | 49.5% | 49.85% | 50.2% | 50.55% | 50.9% | 51.25% | 51.6% | 51.95% | 52.3% | 52.65% | 53% | 53.35% | 53.7% | 54.05% | 54.4% | 54.75% | 55.1% | 55.45% | 55.8% | 56.15% | 56.5% | 56.85% | 57.2% | 57.55% | 57.9% | 58.25%
4 | CCGT - Without CCS | CCGT | 2013 | 40 | 0% | 3% | 10411.625 | 4.1646 | See Below | 50.6 | 0% | 49.5% | 49.85% | 50.2% | 50.55% | 50.9% | 51.25% | 51.6% | 51.95% | 52.3% | 52.65% | 53% | 53.35% | 53.7% | 54.05% | 54.4% | 54.75% | 55.1% | 55.45% | 55.8% | 56.15% | 56.5% | 56.85% | 57.2% | 57.55% | 57.9% | 58.25%
5 | CCGT - Without CCS | CCGT | 2013 | 40 | 0% | 3% | 10347.75 | 4.1391 | See Below | 50.6 | 0% | 49.5% | 49.85% | 50.2% | 50.55% | 50.9% | 51.25% | 51.6% | 51.95% | 52.3% | 52.65% | 53% | 53.35% | 53.7% | 54.05% | 54.4% | 54.75% | 55.1% | 55.45% | 55.8% | 56.15% | 56.5% | 56.85% | 57.2% | 57.55% | 57.9% | 58.25%
1 | CCGT - With CCS | CCGT | 2023 | 40 | 0% | 10% | 17699.7625 | 9.3705 | See Below | 47.9222 | 85% | 43.13% | 43.53% | 43.93% | 44.33% | 44.73% | 45.13% | 45.53% | 45.93% | 46.33% | 46.73% | 47.13% | 47.53% | 47.93% | 48.33% | 48.73% | 49.13% | 49.53% | 49.93% | 50.33% | 50.73% | 51.13% | 51.53% | 51.93% | 52.33% | 52.73% | 53.13%
2 | CCGT - With CCS | CCGT | 2023 | 40 | 0% | 10% | 17699.7625 | 9.3705 | See Below | 47.9222 | 85% | 43.13% | 43.53% | 43.93% | 44.33% | 44.73% | 45.13% | 45.53% | 45.93% | 46.33% | 46.73% | 47.13% | 47.53% | 47.93% | 48.33% | 48.73% | 49.13% | 49.53% | 49.93% | 50.33% | 50.73% | 51.13% | 51.53% | 51.93% | 52.33% | 52.73% | 53.13%
3 | CCGT - With CCS | CCGT | 2023 | 40 | 0% | 10% | 17699.7625 | 9.3705 | See Below | 47.9222 | 85% | 43.13% | 43.53% | 43.93% | 44.33% | 44.73% | 45.13% | 45.53% | 45.93% | 46.33% | 46.73% | 47.13% | 47.53% | 47.93% | 48.33% | 48.73% | 49.13% | 49.53% | 49.93% | 50.33% | 50.73% | 51.13% | 51.53% | 51.93% | 52.33% | 52.73% | 53.13%
4 | CCGT - With CCS | CCGT | 2023 | 40 | 0% | 10% | 17699.7625 | 9.3705 | See Below | 47.9222 | 85% | 43.13% | 43.53% | 43.93% | 44.33% | 44.73% | 45.13% | 45.53% | 45.93% | 46.33% | 46.73% | 47.13% | 47.53% | 47.93% | 48.33% | 48.73% | 49.13% | 49.53% | 49.93% | 50.33% | 50.73% | 51.13% | 51.53% | 51.93% | 52.33% | 52.73% | 53.13%
5 | CCGT - With CCS | CCGT | 2023 | 40 | 0% | 10% | 17591.175 | 9.313 | See Below | 47.9222 | 85% | 43.13% | 43.53% | 43.93% | 44.33% | 44.73% | 45.13% | 45.53% | 45.93% | 46.33% | 46.73% | 47.13% | 47.53% | 47.93% | 48.33% | 48.73% | 49.13% | 49.53% | 49.93% | 50.33% | 50.73% | 51.13% | 51.53% | 51.93% | 52.33% | 52.73% | 53.13%
1 | Geothermal - Hot Sedimentary Aquifers (HSA) | Geothermal | 2020 | 37 | 0% | 10% | 208232.5 | 0 | See Below | 0 | 0% | 100% | 100% | 100% | 100% | 100% | 100% | 100% | 100% | 100% | 100% | 100% | 100% | 100% | 100% | 100% | 100% | 100% | 100% | 100% | 100% | 100% | 100% | 100% | 100% | 100% | 100%
2 | Geothermal - Hot Sedimentary Aquifers (HSA) | Geothermal | 2020 | 37 | 0% | 10% | 208232.5 | 0 | See Below | 0 | 0% | 100% | 100% | 100% | 100% | 100% | 100% | 100% | 100% | 100% | 100% | 100% | 100% | 100% | 100% | 100% | 100% | 100% | 100% | 100% | 100% | 100% | 100% | 100% | 100% | 100% | 100%
3 | Geothermal - Hot Sedimentary Aquifers (HSA) | Geothermal | 2020 | 37 | 0% | 10% | 208232.5 | 0 | See Below | 0 | 0% | 100% | 100% | 100% | 100% | 100% | 100% | 100% | 100% | 100% | 100% | 100% | 100% | 100% | 100% | 100% | 100% | 100% | 100% | 100% | 100% | 100% | 100% | 100% | 100% | 100% | 100%
4 | Geothermal - Hot Sedimentary Aquifers (HSA) | Geothermal | 2020 | 37 | 0% | 10% | 208232.5 | 0 | See Below | 0 | 0% | 100% | 100% | 100% | 100% | 100% | 100% | 100% | 100% | 100% | 100% | 100% | 100% | 100% | 100% | 100% | 100% | 100% | 100% | 100% | 100% | 100% | 100% | 100% | 100% | 100% | 100%
5 | Geothermal - Hot Sedimentary Aquifers (HSA) | Geothermal | 2020 | 37 | 0% | 10% | 206955 | 0 | See Below | 0 | 0% | 100% | 100% | 100% | 100% | 100% | 100% | 100% | 100% | 100% | 100% | 100% | 100% | 100% | 100% | 100% | 100% | 100% | 100% | 100% | 100% | 100% | 100% | 100% | 100% | 100% | 100%
1 | Geothermal - Enhanced Geothermal System (EGS) | Geothermal | 2025 | 37 | 0% | 10% | 176997.625 | 0 | See Below | 0 | 0% | 100% | 100% | 100% | 100% | 100% | 100% | 100% | 100% | 100% | 100% | 100% | 100% | 100% | 100% | 100% | 100% | 100% | 100% | 100% | 100% | 100% | 100% | 100% | 100% | 100% | 100%
2 | Geothermal - Enhanced Geothermal System (EGS) | Geothermal | 2025 | 37 | 0% | 10% | 176997.625 | 0 | See Below | 0 | 0% | 100% | 100% | 100% | 100% | 100% | 100% | 100% | 100% | 100% | 100% | 100% | 100% | 100% | 100% | 100% | 100% | 100% | 100% | 100% | 100% | 100% | 100% | 100% | 100% | 100% | 100%
3 | Geothermal - Enhanced Geothermal System (EGS) | Geothermal | 2025 | 37 | 0% | 10% | 176997.625 | 0 | See Below | 0 | 0% | 100% | 100% | 100% | 100% | 100% | 100% | 100% | 100% | 100% | 100% | 100% | 100% | 100% | 100% | 100% | 100% | 100% | 100% | 100% | 100% | 100% | 100% | 100% | 100% | 100% | 100%
4 | Geothermal - Enhanced Geothermal System (EGS) | Geothermal | 2025 | 37 | 0% | 10% | 176997.625 | 0 | See Below | 0 | 0% | 100% | 100% | 100% | 100% | 100% | 100% | 100% | 100% | 100% | 100% | 100% | 100% | 100% | 100% | 100% | 100% | 100% | 100% | 100% | 100% | 100% | 100% | 100% | 100% | 100% | 100%
5 | Geothermal - Enhanced Geothermal System (EGS) | Geothermal | 2025 | 37 | 0% | 10% | 175911.75 | 0 | See Below | 0 | 0% | 100% | 100% | 100% | 100% | 100% | 100% | 100% | 100% | 100% | 100% | 100% | 100% | 100% | 100% | 100% | 100% | 100% | 100% | 100% | 100% | 100% | 100% | 100% | 100% | 100% | 100%
1 | Wind - (100 MW) | Wind | 2012 | 20 | 0% | 0.5% | 41646.5 | 12.494 | See Below | 0 | 0% | 100% | 100% | 100% | 100% | 100% | 100% | 100% | 100% | 100% | 100% | 100% | 100% | 100% | 100% | 100% | 100% | 100% | 100% | 100% | 100% | 100% | 100% | 100% | 100% | 100% | 100%
2 | Wind - (100 MW) | Wind | 2012 | 20 | 0% | 0.5% | 41646.5 | 12.494 | See Below | 0 | 0% | 100% | 100% | 100% | 100% | 100% | 100% | 100% | 100% | 100% | 100% | 100% | 100% | 100% | 100% | 100% | 100% | 100% | 100% | 100% | 100% | 100% | 100% | 100% | 100% | 100% | 100%
3 | Wind - (100 MW) | Wind | 2012 | 20 | 0% | 0.5% | 41646.5 | 12.494 | See Below | 0 | 0% | 100% | 100% | 100% | 100% | 100% | 100% | 100% | 100% | 100% | 100% | 100% | 100% | 100% | 100% | 100% | 100% | 100% | 100% | 100% | 100% | 100% | 100% | 100% | 100% | 100% | 100%
4 | Wind - (100 MW) | Wind | 2012 | 20 | 0% | 0.5% | 41646.5 | 12.494 | See Below | 0 | 0% | 100% | 100% | 100% | 100% | 100% | 100% | 100% | 100% | 100% | 100% | 100% | 100% | 100% | 100% | 100% | 100% | 100% | 100% | 100% | 100% | 100% | 100% | 100% | 100% | 100% | 100%
5 | Wind - (100 MW) | Wind | 2012 | 20 | 0% | 0.5% | 41391 | 12.4173 | See Below | 0 | 0% | 100% | 100% | 100% | 100% | 100% | 100% | 100% | 100% | 100% | 100% | 100% | 100% | 100% | 100% | 100% | 100% | 100% | 100% | 100% | 100% | 100% | 100% | 100% | 100% | 100% | 100%
1 | OCGT - Without CCS | OCGT | 2013 | 30 | 0% | 1.1% | 4164.65 | 10.4116 | See Below | 50.0694 | 0% | 35% | 35.3% | 35.6% | 35.9% | 36.2% | 36.5% | 36.8% | 37.1% | 37.4% | 37.7% | 38% | 38.3% | 38.6% | 38.9% | 39.2% | 39.5% | 39.8% | 40.1% | 40.4% | 40.7% | 41% | 41.3% | 41.6% | 41.9% | 42.2% | 42.5%
2 | OCGT - Without CCS | OCGT | 2013 | 30 | 0% | 1.1% | 4164.65 | 10.4116 | See Below | 50.0694 | 0% | 35% | 35.3% | 35.6% | 35.9% | 36.2% | 36.5% | 36.8% | 37.1% | 37.4% | 37.7% | 38% | 38.3% | 38.6% | 38.9% | 39.2% | 39.5% | 39.8% | 40.1% | 40.4% | 40.7% | 41% | 41.3% | 41.6% | 41.9% | 42.2% | 42.5%
3 | OCGT - Without CCS | OCGT | 2013 | 30 | 0% | 1.1% | 4164.65 | 10.4116 | See Below | 50.0694 | 0% | 35% | 35.3% | 35.6% | 35.9% | 36.2% | 36.5% | 36.8% | 37.1% | 37.4% | 37.7% | 38% | 38.3% | 38.6% | 38.9% | 39.2% | 39.5% | 39.8% | 40.1% | 40.4% | 40.7% | 41% | 41.3% | 41.6% | 41.9% | 42.2% | 42.5%
4 | OCGT - Without CCS | OCGT | 2013 | 30 | 0% | 1.1% | 4164.65 | 10.4116 | See Below | 50.0694 | 0% | 35% | 35.3% | 35.6% | 35.9% | 36.2% | 36.5% | 36.8% | 37.1% | 37.4% | 37.7% | 38% | 38.3% | 38.6% | 38.9% | 39.2% | 39.5% | 39.8% | 40.1% | 40.4% | 40.7% | 41% | 41.3% | 41.6% | 41.9% | 42.2% | 42.5%
5 | OCGT - Without CCS | OCGT | 2013 | 30 | 0% | 1.1% | 4139.1 | 10.3477 | See Below | 50.0694 | 0% | 35% | 35.3% | 35.6% | 35.9% | 36.2% | 36.5% | 36.8% | 37.1% | 37.4% | 37.7% | 38% | 38.3% | 38.6% | 38.9% | 39.2% | 39.5% | 39.8% | 40.1% | 40.4% | 40.7% | 41% | 41.3% | 41.6% | 41.9% | 42.2% | 42.5%
1 | Solar Thermal CLF | Solar | 2015 | 40 | 10% | 8% | 62469.75 | 15.6174 | See Below | 0 | 0% | 100% | 100% | 100% | 100% | 100% | 100% | 100% | 100% | 100% | 100% | 100% | 100% | 100% | 100% | 100% | 100% | 100% | 100% | 100% | 100% | 100% | 100% | 100% | 100% | 100% | 100%
2 | Solar Thermal CLF | Solar | 2015 | 40 | 10% | 8% | 62469.75 | 15.6174 | See Below | 0 | 0% | 100% | 100% | 100% | 100% | 100% | 100% | 100% | 100% | 100% | 100% | 100% | 100% | 100% | 100% | 100% | 100% | 100% | 100% | 100% | 100% | 100% | 100% | 100% | 100% | 100% | 100%
3 | Solar Thermal CLF | Solar | 2015 | 40 | 10% | 8% | 62469.75 | 15.6174 | See Below | 0 | 0% | 100% | 100% | 100% | 100% | 100% | 100% | 100% | 100% | 100% | 100% | 100% | 100% | 100% | 100% | 100% | 100% | 100% | 100% | 100% | 100% | 100% | 100% | 100% | 100% | 100% | 100%
4 | Solar Thermal CLF | Solar | 2015 | 40 | 10% | 8% | 62469.75 | 15.6174 | See Below | 0 | 0% | 100% | 100% | 100% | 100% | 100% | 100% | 100% | 100% | 100% | 100% | 100% | 100% | 100% | 100% | 100% | 100% | 100% | 100% | 100% | 100% | 100% | 100% | 100% | 100% | 100% | 100%
5 | Solar Thermal CLF | Solar | 2015 | 40 | 10% | 8% | 62086.5 | 15.5216 | See Below | 0 | 0% | 100% | 100% | 100% | 100% | 100% | 100% | 100% | 100% | 100% | 100% | 100% | 100% | 100% | 100% | 100% | 100% | 100% | 100% | 100% | 100% | 100% | 100% | 100% | 100% | 100% | 100%
1 | Solar Thermal PT WS | Solar | 2015 | 35 | 10% | 10% | 67675.5625 | 20.8233 | See Below | 0 | 0% | 100% | 100% | 100% | 100% | 100% | 100% | 100% | 100% | 100% | 100% | 100% | 100% | 100% | 100% | 100% | 100% | 100% | 100% | 100% | 100% | 100% | 100% | 100% | 100% | 100% | 100%
2 | Solar Thermal PT WS | Solar | 2015 | 35 | 10% | 10% | 67675.5625 | 20.8233 | See Below | 0 | 0% | 100% | 100% | 100% | 100% | 100% | 100% | 100% | 100% | 100% | 100% | 100% | 100% | 100% | 100% | 100% | 100% | 100% | 100% | 100% | 100% | 100% | 100% | 100% | 100% | 100% | 100%
3 | Solar Thermal PT WS | Solar | 2015 | 35 | 10% | 10% | 67675.5625 | 20.8233 | See Below | 0 | 0% | 100% | 100% | 100% | 100% | 100% | 100% | 100% | 100% | 100% | 100% | 100% | 100% | 100% | 100% | 100% | 100% | 100% | 100% | 100% | 100% | 100% | 100% | 100% | 100% | 100% | 100%
4 | Solar Thermal PT WS | Solar | 2015 | 35 | 10% | 10% | 67675.5625 | 20.8233 | See Below | 0 | 0% | 100% | 100% | 100% | 100% | 100% | 100% | 100% | 100% | 100% | 100% | 100% | 100% | 100% | 100% | 100% | 100% | 100% | 100% | 100% | 100% | 100% | 100% | 100% | 100% | 100% | 100%
5 | Solar Thermal PT WS | Solar | 2015 | 35 | 10% | 10% | 67260.375 | 20.6955 | See Below | 0 | 0% | 100% | 100% | 100% | 100% | 100% | 100% | 100% | 100% | 100% | 100% | 100% | 100% | 100% | 100% | 100% | 100% | 100% | 100% | 100% | 100% | 100% | 100% | 100% | 100% | 100% | 100%
1 | Solar Thermal CR WS | Solar | 2016 | 40 | 10% | 10% | 62469.75 | 15.6174 | See Below | 0 | 0% | 100% | 100% | 100% | 100% | 100% | 100% | 100% | 100% | 100% | 100% | 100% | 100% | 100% | 100% | 100% | 100% | 100% | 100% | 100% | 100% | 100% | 100% | 100% | 100% | 100% | 100%
2 | Solar Thermal CR WS | Solar | 2016 | 40 | 10% | 10% | 62469.75 | 15.6174 | See Below | 0 | 0% | 100% | 100% | 100% | 100% | 100% | 100% | 100% | 100% | 100% | 100% | 100% | 100% | 100% | 100% | 100% | 100% | 100% | 100% | 100% | 100% | 100% | 100% | 100% | 100% | 100% | 100%
3 | Solar Thermal CR WS | Solar | 2016 | 40 | 10% | 10% | 62469.75 | 15.6174 | See Below | 0 | 0% | 100% | 100% | 100% | 100% | 100% | 100% | 100% | 100% | 100% | 100% | 100% | 100% | 100% | 100% | 100% | 100% | 100% | 100% | 100% | 100% | 100% | 100% | 100% | 100% | 100% | 100%
4 | Solar Thermal CR WS | Solar | 2016 | 40 | 10% | 10% | 62469.75 | 15.6174 | See Below | 0 | 0% | 100% | 100% | 100% | 100% | 100% | 100% | 100% | 100% | 100% | 100% | 100% | 100% | 100% | 100% | 100% | 100% | 100% | 100% | 100% | 100% | 100% | 100% | 100% | 100% | 100% | 100%
5 | Solar Thermal CR WS | Solar | 2016 | 40 | 10% | 10% | 62086.5 | 15.5216 | See Below | 0 | 0% | 100% | 100% | 100% | 100% | 100% | 100% | 100% | 100% | 100% | 100% | 100% | 100% | 100% | 100% | 100% | 100% | 100% | 100% | 100% | 100% | 100% | 100% | 100% | 100% | 100% | 100%
1 | Solar PV FFP | Solar | 2015 | 35 | 0% | 0% | 39321.45 | 0 | See Below | 0 | 0% | 100% | 100% | 100% | 100% | 100% | 100% | 100% | 100% | 100% | 100% | 100% | 100% | 100% | 100% | 100% | 100% | 100% | 100% | 100% | 100% | 100% | 100% | 100% | 100% | 100% | 100%
2 | Solar PV FFP | Solar | 2015 | 35 | 0% | 0% | 39321.45 | 0 | See Below | 0 | 0% | 100% | 100% | 100% | 100% | 100% | 100% | 100% | 100% | 100% | 100% | 100% | 100% | 100% | 100% | 100% | 100% | 100% | 100% | 100% | 100% | 100% | 100% | 100% | 100% | 100% | 100%
3 | Solar PV FFP | Solar | 2015 | 35 | 0% | 0% | 39321.45 | 0 | See Below | 0 | 0% | 100% | 100% | 100% | 100% | 100% | 100% | 100% | 100% | 100% | 100% | 100% | 100% | 100% | 100% | 100% | 100% | 100% | 100% | 100% | 100% | 100% | 100% | 100% | 100% | 100% | 100%
4 | Solar PV FFP | Solar | 2015 | 35 | 0% | 0% | 39321.45 | 0 | See Below | 0 | 0% | 100% | 100% | 100% | 100% | 100% | 100% | 100% | 100% | 100% | 100% | 100% | 100% | 100% | 100% | 100% | 100% | 100% | 100% | 100% | 100% | 100% | 100% | 100% | 100% | 100% | 100%
5 | Solar PV FFP | Solar | 2015 | 35 | 0% | 0% | 39321.45 | 0 | See Below | 0 | 0% | 100% | 100% | 100% | 100% | 100% | 100% | 100% | 100% | 100% | 100% | 100% | 100% | 100% | 100% | 100% | 100% | 100% | 100% | 100% | 100% | 100% | 100% | 100% | 100% | 100% | 100%
1 | Integrated Solar Combined Cycle (ISCS) | CCGT | 2015 | 40 | 40% | 4.6% | 15617.4375 | 10.4116 | See Below | 38.87 | 0% | 50.7% | 50.85% | 51% | 51.15% | 51.3% | 51.45% | 51.6% | 51.75% | 51.9% | 52.05% | 52.2% | 52.35% | 52.5% | 52.65% | 52.8% | 52.95% | 53.1% | 53.25% | 53.4% | 53.55% | 53.7% | 53.85% | 54% | 54.15% | 54.3% | 54.45%
2 | Integrated Solar Combined Cycle (ISCS) | CCGT | 2015 | 40 | 40% | 4.6% | 15617.4375 | 10.4116 | See Below | 38.87 | 0% | 50.7% | 50.85% | 51% | 51.15% | 51.3% | 51.45% | 51.6% | 51.75% | 51.9% | 52.05% | 52.2% | 52.35% | 52.5% | 52.65% | 52.8% | 52.95% | 53.1% | 53.25% | 53.4% | 53.55% | 53.7% | 53.85% | 54% | 54.15% | 54.3% | 54.45%
3 | Integrated Solar Combined Cycle (ISCS) | CCGT | 2015 | 40 | 40% | 4.6% | 15617.4375 | 10.4116 | See Below | 38.87 | 0% | 50.7% | 50.85% | 51% | 51.15% | 51.3% | 51.45% | 51.6% | 51.75% | 51.9% | 52.05% | 52.2% | 52.35% | 52.5% | 52.65% | 52.8% | 52.95% | 53.1% | 53.25% | 53.4% | 53.55% | 53.7% | 53.85% | 54% | 54.15% | 54.3% | 54.45%
4 | Integrated Solar Combined Cycle (ISCS) | CCGT | 2015 | 40 | 40% | 4.6% | 15617.4375 | 10.4116 | See Below | 38.87 | 0% | 50.7% | 50.85% | 51% | 51.15% | 51.3% | 51.45% | 51.6% | 51.75% | 51.9% | 52.05% | 52.2% | 52.35% | 52.5% | 52.65% | 52.8% | 52.95% | 53.1% | 53.25% | 53.4% | 53.55% | 53.7% | 53.85% | 54% | 54.15% | 54.3% | 54.45%
5 | Integrated Solar Combined Cycle (ISCS) | CCGT | 2015 | 40 | 40% | 4.6% | 15521.625 | 10.3477 | See Below | 38.87 | 0% | 50.7% | 50.85% | 51% | 51.15% | 51.3% | 51.45% | 51.6% | 51.75% | 51.9% | 52.05% | 52.2% | 52.35% | 52.5% | 52.65% | 52.8% | 52.95% | 53.1% | 53.25% | 53.4% | 53.55% | 53.7% | 53.85% | 54% | 54.15% | 54.3% | 54.45%
1 | Biomass | Biomass | 2012 | 30 | 0% | 0% | 13014.5312 | 8.3293 | See Below | 0 | 0% | 30.1% | 30.1% | 30.1% | 30.1% | 30.1% | 30.1% | 30.1% | 30.1% | 30.1% | 30.1% | 30.1% | 30.1% | 30.1% | 30.1% | 30.1% | 30.1% | 30.1% | 30.1% | 30.1% | 30.1% | 30.1% | 30.1% | 30.1% | 30.1% | 30.1% | 30.1%
2 | Biomass | Biomass | 2012 | 30 | 0% | 0% | 13014.5312 | 8.3293 | See Below | 0 | 0% | 30.1% | 30.1% | 30.1% | 30.1% | 30.1% | 30.1% | 30.1% | 30.1% | 30.1% | 30.1% | 30.1% | 30.1% | 30.1% | 30.1% | 30.1% | 30.1% | 30.1% | 30.1% | 30.1% | 30.1% | 30.1% | 30.1% | 30.1% | 30.1% | 30.1% | 30.1%
3 | Biomass | Biomass | 2012 | 30 | 0% | 0% | 13014.5312 | 8.3293 | See Below | 0 | 0% | 30.1% | 30.1% | 30.1% | 30.1% | 30.1% | 30.1% | 30.1% | 30.1% | 30.1% | 30.1% | 30.1% | 30.1% | 30.1% | 30.1% | 30.1% | 30.1% | 30.1% | 30.1% | 30.1% | 30.1% | 30.1% | 30.1% | 30.1% | 30.1% | 30.1% | 30.1%
4 | Biomass | Biomass | 2012 | 30 | 0% | 0% | 13014.5312 | 8.3293 | See Below | 0 | 0% | 30.1% | 30.1% | 30.1% | 30.1% | 30.1% | 30.1% | 30.1% | 30.1% | 30.1% | 30.1% | 30.1% | 30.1% | 30.1% | 30.1% | 30.1% | 30.1% | 30.1% | 30.1% | 30.1% | 30.1% | 30.1% | 30.1% | 30.1% | 30.1% | 30.1% | 30.1%
5 | Biomass | Biomass | 2012 | 30 | 0% | 0% | 12934.6875 | 8.2782 | See Below | 0 | 0% | 30.1% | 30.1% | 30.1% | 30.1% | 30.1% | 30.1% | 30.1% | 30.1% | 30.1% | 30.1% | 30.1% | 30.1% | 30.1% | 30.1% | 30.1% | 30.1% | 30.1% | 30.1% | 30.1% | 30.1% | 30.1% | 30.1% | 30.1% | 30.1% | 30.1% | 30.1%
Note on F28: Set to 0 for modelling purposes.
Note on F29: Set to 0 for modelling purposes.
Note on F30: Set to 0 for modelling purposes.
Note on F31: Set to 0 for modelling purposes.
Note on F32: Set to 0 for modelling purposes.
Note on F33: Set to 0 for modelling purposes.
Note on F34: Set to 0 for modelling purposes.
Note on F35: Set to 0 for modelling purposes.
Note on F36: Set to 0 for modelling purposes.
Note on F37: Set to 0 for modelling purposes.
Note on F53: Set to 0 for modelling purposes.
Note on F54: Set to 0 for modelling purposes.
Note on F55: Set to 0 for modelling purposes.
Note on F56: Set to 0 for modelling purposes.
Note on F57: Set to 0 for modelling purposes.

## Shadow Generators
Shadow Generators
Shadow generating units define the connection points to which new generating units are assigned for the purposes of constraint equations
New Generating Unit | Existing Shadow Generating Unit
NQ New Entry | Mt Stuart GT
CQ New Entry | Gladstone
SEQ New Entry | Swanbank E
SWQ Gas New Entry | Kogan Creek
SWQ Coal New Entry | Millmerran
NNS New Entry | Liddell 1
NNS Geothermal New Entry | Red Bank
NCEN Coal New Entry | Bayswater
NCEN Gas New Entry | Munmorah
CAN New Entry | Shoalhaven 2
SWNSW New Entry | Uranquinty
NVIC New Entry | Murray
CVIC New Entry | Anglesea 3
CVIC Solar New Entry | Red Cliffs
CVIC Geothermal New Entry (3,4,5,6) | Mortlake
MEL New Entry | Mortlake
LV New Entry | Loy Yang B
SESA New Entry | Ladbroke Grove
ADE New Entry | Torrens Island B
NSA New Entry | Northern
NSA GEOTHERMAL New Entry | Northern
TAS New Entry (North) | Bell Bay
TAS New Entry (South) | Poatina
NWT Wind New Entry 4 | Woolnorth
NET 110 kV Wind New Entry 4 | Trevallyn
NET 220 kV Wind New Entry 4 | Poatina
WCT Wind New Entry 4 | Reece
ST Chapel Strret Wind New Entry 4 | Gordon
ST Liapootah Wind New Entry 4 | Liapootah
ST Waddamana 220 kV Wind New Entry 4 | Poatina
ST Waddamana 220 kV Wind New Entry 4 | Lake Echo
1. There is currently no existing generation in the NNS zone. To take advantage of coal deposits, NNS generation may connect to the 132kV network connecting into the 330KV transmission system at Tamworth. As there is no existing generation at Tamworth, Liddell is selected as the nearest existing generating unit.
2. There is currently no existing generation in the CAN zone. Shoalhaven is selected as the nearest existing generator.
3. Anglesea is used for conventional generation and geothermal New Entry 1 and 2 in CVIC zone.
4. A shadow generator has been assigned to each Tasmanian wind bubble for constraint modelling purposes.

## Limit Assumptions
New Entry Limit Assumptions
Wind Limit Assumptions
State | Zone | Total Built Limit (MW) | Annual Built Limit (MW) | other
NSW | NCEN | 939 | 1937 | maximum of 1500MW wind built before 2014/15
| NNS | 939
| SWNSW | 1527
| CAN | 2406
QLD | NQ | 798 | 533
| SWQ | 798
VIC | CVIC | 2208 | 1635
| LV | 246
| MEL | 2454
SA | NSA | 895 | 1491
| SESA | 455
TAS | TAS | 1390 | 787
Solar Limit Assumptions
State | Zone | Technologies | Annual Built Limit (MW) | Total Built Limit (MW) | Tech Availability | Note | Flagship project
NSW | CAN | CLF, PV, CR S, PT S | 200MW per technology | 4000MW per technology | CLF, PV, PT S are available from 2015/16; CR S is available from 2016/17 | CLF: Compact Linear Fresnel; PV: Photovoltaic fixed flat plate; PT S: Parabolic Trough with storage; CR S: Central Receiver with storage | PV, PT S and CR S technologies are available for flagship project, which has a total limit of 400MW before 2016/17 and 1000MW afterwards.
| NCEN | CLF, PV, CR S, PT S | 200MW per technology | 4000MW per technology
| NNS | CLF, PV, CR S, PT S | 200MW per technology | 4000MW per technology
QLD | NQ | CLF, PV, CR S, PT S | 200MW per technology | 4000MW per technology
| CQ | CLF, PV, CR S, PT S | 200MW per technology | 4000MW per technology
| SEQ | CLF, PV, CR S, PT S | 200MW per technology | 4000MW per technology
| SWQ | CLF, PV, CR S, PT S | 200MW per technology | 4000MW per technology
VIC | CVIC | CLF, PV, CR S, PT S | 200MW per technology | 4000MW per technology
SA | NSA | CLF, PV, CR S, PT S | 200MW per technology | 4000MW per technology
Biomass Limit Assumptions
State | Zone | Total Built Limit (MW) | other
NSW | NCEN | 100 | NEM wide annual limit of 100MW applied
| CAN | 100
| NNS | 100
QLD | NQ | 400
SA | SESA | 300
TAS | TAS | 300
Geothermal Limit Assumptions
State | Zone | Technologies | Annual Built Limit (MW)
NSW | NCEN | Geothermal HSA, EGS | 200
QLD | CQ | Geothermal HSA, EGS | 200
| NQ | Geothermal HSA, EGS
| SWQ | Geothermal HSA, EGS
VIC | LV | Geothermal HSA, EGS | 200
SA | NSA | Geothermal HSA, EGS | 200
TAS | TAS | Geothermal HSA, EGS | 200
Other New Entrant Limit Assumptions
The annual new gas fired generation expansion in SEQ is limited to a maximum of 1200MW

## Contribution Factors
New Generation Contribution Factors
Contribution factors specify the portion of installed capacity expected to be available to meet peak demand
Generator Technology | Contribution Factor
IGCC - Brown coal | 80%
IGCC - Brown coal with CCS | 74%
IGCC - Black coal | 87%
IGCC - Black coal with CCS | 81%
Supercritical PC - Brown coal | 95%
Supercritical PC - Brown coal with CCS | 80%
Supercritical PC - Black coal | 95%
Supercritical PC - Black coal with CCS | 81%
Supercritical PC - Black coal oxy-combustion CCS | 72%
CCGT - Without CCS | 100%
CCGT - With CCS | 89%
OCGT - Without CCS | 100%
Solar Thermal - Parabolic Trough w 6hrs Storage | 95%
Solar Thermal - Parabolic Trough w/out Storage | 25%
Solar Thermal - Central Receiver w 6hrs Storage | 95%
Solar Thermal - Central Receiver w/out Storage | 25%
Photovoltaic - PV Fixed Flat Plate | 25%
Photovoltaic - PV Single Axis Tracking | 25%
Photovoltaic - PV Two Axis Tracking | 25%
Wind - Vic | 7.7%
Wind – NSW | 9.2%
Wind – SA | 5%
Wind – Qld | 9.2%
Wind – Tas | 1%
Geothermal - Enhanced Geothermal System (EGS) | 90%
Geothermal - Hot Sedimentary Aquifers (HSA) | 90%
Biomass | 100%

## Wind Bubbles
Wind Bubbles
Source: IRPC working group 2009
Region | Zone | Bubble Code | Description
QLD | NQ | FNQ | Far North QLD
|  | NQ | North QLD
| CQ | CQ | Central QLD
| SWQ | SWQ | South West QLD
NSW | SWNSW | FWN | Far west NSW
|  | MUN | Murray NSW
| CAN | SEN | South east NSW
|  | MRN | Marulan NSW
| NCEN | WEN | West NSW
|  | HUN | Hunter NSW
| NNS | NEN | New England NSW
VIC | LV | SEV | South East VIC
| CVIC | NWV | North West VIC
|  | SWV | South West VIC
| MEL | CS | Central South
SA | NSA | WCS | West Coast SA
|  | EPS | Eyre Peninsula SA
|  | YPS | Yorke Peninsula SA
|  | MNS | Mid North SA
| ADE | FLS | Fleurieu Peninsula SA
| SESA | CS | Central South
TAS | TAS | NWT | North West TAS
|  | NET | North East TAS
|  | WCT | West Coast TAS
|  | ST | South TAS

## Wind Connection Points
New Wind Generation Connection Points
Source: AEMO
Region | Bubble Code | Voltage (kV) | Connection Point Code | Connection Point Summary
QLD | FNQ | 132 | FNQ 132 | Turkinje
| FNQ | 275 | FNQ 275 | Woree
| NQ | 132 | NQ 132 | Bowen North
| NQ | 275 | NQ 275 | Strathmore
| CQ | 132 | CQ 132 | Gladstone
| CQ | 275 | CQ 275 | Gladstone
| SWQ | 275 | SWQ 275 | Tarong
NSW | FWN | 220 | FWN BH 220 | Broken Hill
| FWN | 220 | FWN BUR 220 | Buronga
| MUN | 330 | MUN 330 | Jindera
| MUN | 132 | MUN 132 | Deniliquin
| SEN | 132 | SEN 132 | Cooma
| MRN | 132 | MRN 132 | Marulan
| MRN | 330 | MRN 330 | Bannaby
| WEN | 132 | WEN 132 | Wallerawang
| WEN | 330 | WEN 330 | Wallerawang
| HUN | 330 | HUN 330 | Liddell
| NEN | 132 | NEN 132 | Armidale
| NEN | 330 | NEN 330 | Armidale
VIC | SEV | 66 | SEV FOS 66 | Foster
| SEV | 66 | SEV LEO 66 | Leongatha
| SEV | 66 | SEV WON 66 | Wonthaggi
| SEV | 500 | SEV HZ-CRA 500 | Hazelwood - Cranbourne 500 kV line
| SEV | 500 | SEV HZ-ROW 500 | Hazelwood - Rowville 500 kV line
| SEV | 220 | SEV HZ-ROW 220 | Hazelwood - Rowville 220 kV line
| SEV | 220 | SEV YAL-ROW 220 | Yallourn - Rowville 220 kV line
| NWV | 220 | NWV RED 220 | Red Cliffs
| NWV | 220 | NWV BLR 220 | Ballarat
| NWV | 220 | NWV BEN 220 | Bendigo
| NWV | 220 | NWV BLR-BEN 220 | Ballarat - Bendigo 220 kV line
| NWV | 220 | NWV BLR-HOR 220 | Ballarat - Horsham 220 kV line
| NWV | 220 | NWV HOR 220 | Horsham
| SWV | 220 | SWV TER 220 | Terang
| SWV | 220 | SWV TER-BLR 220 | Terang - Ballarat 220 kV line
| SWV | 220 | SWV TER-MBL 220 | Terang - Moorabool 220 kV line
| SWV | 500 | SWV MBL-HY 500 | Moorabool - Heywood 500 kV lines
| CS | 500 | CS MBL-HY 500 | Moorabool - Heywood 500 kV lines
| CS | 275 | CS HY 275 | Heywood
| CS | 500 | CS HY 500 | Heywood
| CS | 500 | CS HY-APD 500 | Heywood - APD 500 kV lines
| CS | 220 | CS APD 220 | APD
| CS | 500 | CS APD 500 | APD
SA | WCS | 275 | WCS CULT 275 | WC
| EPS | 132 | EPS PTL 132 | Pt Lincoln
| EPS | 132 | EPS YAD 132 | Yadnarie
| YPS | 132 | YPS PV ARDW 132 | PV
| YPS | 132 | YPS DAL 132 | Dalrymple
| FLS | 66 | FLS MY 66 | MY
| FLS | 66 | FLS VH 66 | VH
| FLS | 33 | FLS KI 33 | KI
| FLS | 66 | FLS CJ 66 | Cape Jervis
| MNS | 132 | MNS BRT 132 | BRT
| MNS | 132 | MNS BGT 132 | BGT
| MNS | 275 | MNS BRT 275 | BRT
| MNS | 275 | MNS BGT 275 | BGT
| MNS | 132 | MNS ROB 132 | Robertstown
| MNS | 275 | MNS ROB 275 | Robertstown
| CS | 132 | CS SNUG 132 | Snuggery
| CS | 275 | CS SNUG 275 | Snuggery
| CS | 132 | CS SE 132 | South East
| CS | 275 | CS SE 275 | South East
TAS | NWT | 110 | NWT 110 | Woolnorth
| NWT | 220 | NWT 220 | Woolnorth
| NET | 110 | NET 110 | Trevallyn
| NET | 220 | NET 220 | Poatina
| WCT | 110 | WCT 110 | Reece
| WCT | 220 | WCT 110 | Reece
| ST | 110 | ST CHA 110 | Gordon
| ST | 220 | ST CHA 220 | Gordon
| ST | 220 | ST LI 220 | Liapootah
| ST | 220 | ST PO 220 | Poatina
| ST | 110 | ST EC 110 | Lake Echo

## Emission Factors
Fugitive Emissions Factors for New Technologies
Fugitive emission factor (kg CO2-e/GJ of fuel)
Technology | QLD | NSW | VIC | SA | TAS
IGCC - Brown coal with CCS | 0 | 0 | 0.3 | 0 | 0
IGCC - Black coal with CCS | 2 | 8.7 | 0 | 0 | 0
Supercritical PC - Brown coal with CCS | 0 | 0 | 0.3 | 0 | 0
Supercritical PC - Black coal with CCS | 2 | 8.7 | 0 | 0 | 0
Supercritical PC - Black coal oxy-combustion CCS | 2 | 8.7 | 0 | 0 | 0
CCGT - Without CCS | 5.4 | 14.2 | 5.8 | 18.6 | 5.8
CCGT - With CCS | 5.4 | 14.2 | 5.8 | 18.6 | 5.8
Geothermal - Hot Sedimentary Aquifers (HSA) | 0 | 0 | 0 | 0 | 0
Geothermal - Enhanced Geothermal System (EGS) | 0 | 0 | 0 | 0 | 0
Wind - (100 MW) | 0 | 0 | 0 | 0 | 0
OCGT - Without CCS | 5.4 | 14.2 | 5.8 | 18.6 | 5.8
Solar Thermal CLF | 0 | 0 | 0 | 0 | 0
Solar Thermal PT WS | 0 | 0 | 0 | 0 | 0
Solar Thermal CR WS | 0 | 0 | 0 | 0 | 0
Solar PV FFP | 0 | 0 | 0 | 0 | 0
Integrated Solar Combined Cycle (ISCS) | 5.4 | 14.2 | 5.8 | 18.6 | 5.8
Biomass | 0 | 0 | 0 | 0 | 0

## CO2 T&S Costs
CO2 Transport and Storage Costs (2013-14 $/tonne CO2)
CCS Zone | Cost
NQ | 54.4788
CQ | 54.4788
SEQ | 23.0022
SWQ | 23.0022
NNS | 99.2725
NCEN | 99.2725
SWNSW | 41.1618
CAN | 41.1618
NVIC | 8.4745
CVIC | 8.4745
MEL | 8.4745
LV | 8.4745
TAS | 8.4745
SESA | 8.4745
ADE | 8.4745
NSA | 8.4745

## Connection Costs
Connection Costs ($M/MW)
Connection Costs ($M/MW)
Technology | NQ | CQ | SWQ | SEQ | NNS | NCEN | CAN | SWNSW | NVIC | LV | MEL | CVIC | NSA | ADE | SESA | TAS
IGCC - Brown coal with CCS | 0.1067 | 0.1067 | 0.14254 | 0 | 0.1875 | 0.1105 | 0 | 0 | 0 | 0.1659 | 0 | 0 | 0.1397 | 0 | 0 | 0
IGCC - Black coal with CCS | 0.1067 | 0.1067 | 0.14254 | 0 | 0.1875 | 0.1105 | 0 | 0 | 0 | 0.1659 | 0 | 0 | 0.1397 | 0 | 0 | 0
Supercritical PC - Brown coal with CCS | 0.1067 | 0.1067 | 0.14254 | 0 | 0.1875 | 0.1105 | 0 | 0 | 0 | 0.1659 | 0 | 0 | 0.1397 | 0 | 0 | 0
Supercritical PC - Black coal with CCS | 0.1067 | 0.1067 | 0.14254 | 0 | 0.1875 | 0.1105 | 0 | 0 | 0 | 0.1659 | 0 | 0 | 0.1397 | 0 | 0 | 0
Supercritical PC - Black coal oxy-combustion CCS | 0.1067 | 0.1067 | 0.14254 | 0 | 0.1875 | 0.1105 | 0 | 0 | 0 | 0.1659 | 0 | 0 | 0.1397 | 0 | 0 | 0
CCGT - Without CCS | 0.0869 | 0.1067 | 0.13462 | 0.08785 | 0.1105 | 0.1105 | 0.1105 | 0.1105 | 0.13795 | 0.1659 | 0.11498 | 0.0994 | 0 | 0.0869 | 0.1122 | 0.066867
CCGT - With CCS | 0.0869 | 0.1067 | 0.13462 | 0.08785 | 0.1105 | 0.1105 | 0.1105 | 0.1105 | 0.13795 | 0.1659 | 0.11498 | 0.0994 | 0 | 0.0869 | 0.1122 | 0.066867
Geothermal - Hot Sedimentary Aquifers (HSA) | 0.1397 | 0.1397 | 0.19574 | 0 | 0 | 0.1105 | 0 | 0 | 0 | 0.2199 | 0 | 0 | 1.0839 | 0 | 0.1397 | 0
Geothermal - Enhanced Geothermal System (EGS) | 0.1397 | 0.1397 | 0.19574 | 0 | 0 | 0.1105 | 0 | 0 | 0 | 0.2199 | 0 | 0 | 1.0839 | 0 | 0.1397 | 0
Wind - (100 MW) | 0.1067 | 0 | 0.1363 | 0.10765 | 0.0918 | 0.1215 | 0.0918 | 0.0956 | 0 | 0.1659 | 0.1659 | 0.0994 | 0.1478 | 0 | 0.1837 | 0.08625
OCGT - Without CCS | 0.0869 | 0.1067 | 0.13462 | 0.08785 | 0.1105 | 0.1105 | 0.1105 | 0.1105 | 0.13795 | 0.1659 | 0.11498 | 0.0994 | 0 | 0.0869 | 0.1122 | 0.066867
Solar Thermal CLF | 0.1067 | 0.1067 | 0.11854 | 0.10765 | 0.0918 | 0.0918 | 0.1105 | 0 | 0 | 0.1659 | 0 | 0.0994 | 0.1067 | 0 | 0 | 0
Solar Thermal PT WS | 0.1067 | 0.1067 | 0.11854 | 0.10765 | 0.0918 | 0.0918 | 0.1105 | 0 | 0 | 0.1659 | 0 | 0.0994 | 0.1067 | 0 | 0 | 0
Solar Thermal CR WS | 0.1067 | 0.1067 | 0.11854 | 0.10765 | 0.0918 | 0.0918 | 0.1105 | 0 | 0 | 0.1659 | 0 | 0.0994 | 0.1067 | 0 | 0 | 0
Solar PV FFP | 0.1067 | 0.1067 | 0.11854 | 0.10765 | 0.0918 | 0.0918 | 0.1105 | 0 | 0 | 0.1659 | 0 | 0.0994 | 0.1067 | 0 | 0 | 0
Integrated Solar Combined Cycle (ISCS) | 0.0869 | 0.1067 | 0.13462 | 0.08785 | 0.1105 | 0.1105 | 0.1105 | 0.1105 | 0.13795 | 0.1659 | 0.11498 | 0.0994 | 0 | 0.0869 | 0.1122 | 0.066867
Biomass | 0.1067 | 0 | 0 | 0 | 0.1105 | 0 | 0 | 0 | 0 | 0 | 0 | 0 | 0 | 0 | 0.1067 | 0
Note: These connection costs are intermediate values. They will be revised through the modelling to account for additional transmission needs where new generation capacity exceeds network capability.

## Capital Costs
Capital Costs for New Technologies
Data in table below is independent of location | Capital costs (for year of completion) (Real 2013-14 $/kW)
Technology | 2013-14 | 2014-15 | 2015-16 | 2016-17 | 2017-18 | 2018-19 | 2019-20 | 2020-21 | 2021-22 | 2022-23 | 2023-24 | 2024-25 | 2025-26 | 2026-27 | 2027-28 | 2028-29 | 2029-30 | 2030-31 | 2031-32 | 2032-33 | 2033-34 | 2034-35 | 2035-36 | 2036-37 | 2037-38 | 2038-39
IGCC - Brown coal with CCS | 8915.6214 | 9160.9421 | 8996.9771 | 8854.5029 | 8766.4009 | 8689.8178 | 8725.6962 | 8868.3446 | 9123.5765 | 9229.976 | 9511.3656 | 9767.9352 | 9992.0525 | 10073.7194 | 10155.0673 | 10187.0508 | 10269.1079 | 10204.2551 | 10143.9057 | 10371.7572 | 10392.0624 | 10521.9632 | 10653.4877 | 10786.6563 | 10921.4895 | 11058.0082
IGCC - Brown coal with CCS | 8915.6214 | 9121.024 | 8919.6712 | 8741.1759 | 8617.6732 | 8540.8934 | 8573.6082 | 8712.7016 | 9005.7231 | 8687.3264 | 8858.5637 | 9152.4594 | 9369.533 | 9493.4445 | 9447.2979 | 9452.8847 | 9458.6964 | 9416.9691 | 9331.0637 | 9580.851 | 9588.0911 | 9707.9423 | 9829.2915 | 9952.1577 | 10076.5597 | 10202.5167
IGCC - Brown coal with CCS | 8915.6214 | 9335.5747 | 9298.3685 | 9313.1945 | 9229.4366 | 9150.5611 | 9167.5283 | 9231.1261 | 9390.842 | 9024.3872 | 8744.6422 | 8970.5885 | 9285.058 | 9489.8983 | 9516.8244 | 9476.0696 | 9436.1598 | 9271.7325 | 9176.1248 | 9456.7208 | 9444.6741 | 9562.7325 | 9682.2667 | 9803.295 | 9925.8362 | 10049.9091
IGCC - Brown coal with CCS | 8915.6214 | 9276.8557 | 9182.0874 | 9139.437 | 9001.1097 | 8869.0099 | 8830.6286 | 8837.2497 | 8935.4521 | 8886.5527 | 8559.013 | 8272.4714 | 8347.5928 | 8507.2176 | 8496.3706 | 8425.1879 | 8355.2938 | 8175.7887 | 8058.0793 | 8270.7372 | 8243.2169 | 8346.2572 | 8450.5854 | 8556.2177 | 8663.1704 | 8771.46
IGCC - Brown coal with CCS | 8915.6214 | 9405.2922 | 9531.8988 | 9798.0929 | 9949.5323 | 10038.4347 | 10057.9706 | 10078.5626 | 10255.8089 | 10218.6718 | 9812.0167 | 9273.0495 | 9260.0514 | 9275.9432 | 9209.0662 | 9142.6714 | 9171.1763 | 9012.1964 | 8947.2209 | 9071.2905 | 9005.889 | 9118.4626 | 9232.4434 | 9347.8489 | 9464.697 | 9583.0058
IGCC - Black coal with CCS | 7584.9007 | 7793.6056 | 7654.1135 | 7532.9046 | 7457.9525 | 7392.8 | 7423.3233 | 7544.6804 | 7761.817 | 7852.3357 | 8091.7259 | 8310.0006 | 8500.6668 | 8570.1443 | 8639.3505 | 8666.5602 | 8736.3697 | 8681.1966 | 8629.8548 | 8823.6978 | 8840.9723 | 8951.4845 | 9063.378 | 9176.6703 | 9291.3786 | 9407.5209
IGCC - Black coal with CCS | 7584.9007 | 7759.6455 | 7588.3461 | 7436.4925 | 7331.4234 | 7266.1036 | 7293.9355 | 7412.2682 | 7661.5541 | 7390.6805 | 7536.3593 | 7786.389 | 7971.0628 | 8076.4796 | 8037.2207 | 8041.9736 | 8046.9179 | 8011.4187 | 7938.3353 | 8150.8401 | 8156.9995 | 8258.962 | 8362.1991 | 8466.7265 | 8572.5606 | 8679.7176
IGCC - Black coal with CCS | 7584.9007 | 7942.173 | 7910.5201 | 7923.1332 | 7851.8768 | 7784.774 | 7799.2088 | 7853.3141 | 7989.1913 | 7677.4324 | 7439.4414 | 7631.6636 | 7899.1963 | 8073.4627 | 8096.3699 | 8061.698 | 8027.745 | 7887.8597 | 7806.5222 | 8045.2372 | 8034.9885 | 8135.4259 | 8237.1187 | 8340.0827 | 8444.3337 | 8549.8879
IGCC - Black coal with CCS | 7584.9007 | 7892.2182 | 7811.5948 | 7775.3103 | 7657.6293 | 7545.2463 | 7512.5938 | 7518.2266 | 7601.7716 | 7560.1707 | 7281.5187 | 7037.7455 | 7101.6545 | 7237.4542 | 7228.2262 | 7167.6679 | 7108.2061 | 6955.4934 | 6855.353 | 7036.2702 | 7012.8575 | 7100.5182 | 7189.2747 | 7279.1406 | 7370.1299 | 7462.2565
IGCC - Black coal with CCS | 7584.9007 | 8001.4847 | 8109.1943 | 8335.6571 | 8464.493 | 8540.1261 | 8556.7461 | 8574.2646 | 8725.0556 | 8693.4615 | 8347.5026 | 7888.9801 | 7877.9221 | 7891.4419 | 7834.5468 | 7778.0619 | 7802.3122 | 7667.0612 | 7611.7838 | 7717.3351 | 7661.6953 | 7757.4665 | 7854.4348 | 7952.6152 | 8052.0229 | 8152.6732
Supercritical PC - Brown coal with CCS | 8036.0626 | 8261.4304 | 8238.7646 | 8227.0589 | 8246.6972 | 8272.7287 | 8370.2426 | 8536.9957 | 8777.0294 | 8433.0131 | 8132.4748 | 7824.5548 | 7508.3326 | 7134.4213 | 7176.2325 | 7194.8261 | 7236.7439 | 7209.8804 | 7185.1581 | 7295.9989 | 7262.8979 | 7353.6841 | 7445.6052 | 7538.6753 | 7632.9087 | 7728.3201
Supercritical PC - Brown coal with CCS | 8036.0626 | 8217.3235 | 8151.7277 | 8097.5634 | 8074.8316 | 8080.1736 | 8154.6295 | 8297.2061 | 8538.1252 | 8343.7919 | 8164.9329 | 7973.4894 | 7738.2749 | 7458.1655 | 7431.1377 | 7431.3846 | 7431.5145 | 7406.9908 | 7359.3263 | 7487.9962 | 7449.0924 | 7542.206 | 7636.4836 | 7731.9396 | 7828.5889 | 7926.4463
Supercritical PC - Brown coal with CCS | 8036.0626 | 8325.9099 | 8338.6938 | 8382.4219 | 8365.9671 | 8351.8171 | 8396.049 | 8468.8304 | 8600.4365 | 8488.7687 | 8425.9212 | 8383.4095 | 8282.3385 | 8112.7254 | 8115.7112 | 8080.1333 | 8044.8797 | 7938.9365 | 7872.2599 | 8021.0945 | 7967.8498 | 8067.4479 | 8168.291 | 8270.3947 | 8373.7746 | 8478.4468
Supercritical PC - Brown coal with CCS | 8036.0626 | 8260.0546 | 8207.6886 | 8186.2247 | 8106.6984 | 8030.3333 | 8010.5601 | 8018.0056 | 8081.0015 | 8033.6645 | 8031.9383 | 8049.3821 | 8009.8755 | 7902.5604 | 7866.954 | 7794.1207 | 7722.2786 | 7583.0127 | 7482.3059 | 7587.1828 | 7526.4255 | 7620.5058 | 7715.7622 | 7812.2092 | 7909.8618 | 8008.7351
Supercritical PC - Brown coal with CCS | 8036.0626 | 8308.7613 | 8358.9838 | 8490.8464 | 8553.5628 | 8579.2245 | 8564.6287 | 8550.6407 | 8626.0526 | 8683.0831 | 8760.8738 | 8744.1905 | 8736.9802 | 8615.6102 | 8536.3962 | 8457.9106 | 8438.8625 | 8303.8386 | 8227.4912 | 8268.4096 | 8192.3879 | 8294.7928 | 8398.4777 | 8503.4586 | 8609.7519 | 8717.3738
Supercritical PC - Black coal with CCS | 5622.9673 | 5780.6609 | 5764.8013 | 5756.6106 | 5770.3519 | 5788.5665 | 5856.7987 | 5973.4786 | 6141.4342 | 5900.7202 | 5690.4286 | 5474.9717 | 5253.7058 | 4992.0739 | 5021.3298 | 5034.3401 | 5063.6707 | 5044.8738 | 5027.5752 | 5105.1324 | 5081.9711 | 5145.4957 | 5209.8144 | 5274.9371 | 5340.8738 | 5407.6347
Supercritical PC - Black coal with CCS | 5622.9673 | 5749.7986 | 5703.9001 | 5666.0005 | 5650.0946 | 5653.8325 | 5705.9306 | 5805.6938 | 5974.2689 | 5838.2907 | 5713.14 | 5579.1838 | 5414.6003 | 5218.603 | 5199.6913 | 5199.864 | 5199.9549 | 5182.7953 | 5149.4436 | 5239.4761 | 5212.2544 | 5277.4076 | 5343.3752 | 5410.1674 | 5477.7945 | 5546.2669
Supercritical PC - Black coal with CCS | 5622.9673 | 5825.7783 | 5834.7234 | 5865.3207 | 5853.807 | 5843.906 | 5874.8558 | 5925.7822 | 6017.8691 | 5939.7334 | 5895.7579 | 5866.0118 | 5795.2907 | 5676.6095 | 5678.6987 | 5653.8043 | 5629.1368 | 5555.0066 | 5508.3518 | 5612.4939 | 5575.2377 | 5644.9282 | 5715.4898 | 5786.9334 | 5859.2701 | 5932.5109
Supercritical PC - Black coal with CCS | 5622.9673 | 5779.6983 | 5743.0569 | 5728.0383 | 5672.3924 | 5618.9584 | 5605.1228 | 5610.3325 | 5654.4118 | 5621.2894 | 5620.0815 | 5632.2872 | 5604.6437 | 5529.5536 | 5504.6392 | 5453.6765 | 5403.4074 | 5305.9607 | 5235.4945 | 5308.8786 | 5266.3657 | 5332.1953 | 5398.8477 | 5466.3333 | 5534.6625 | 5603.8458
Supercritical PC - Black coal with CCS | 5622.9673 | 5813.7792 | 5848.9207 | 5941.1872 | 5985.0709 | 6003.0268 | 5992.8138 | 5983.0262 | 6035.7932 | 6075.6984 | 6130.1298 | 6118.4563 | 6113.411 | 6028.4864 | 5973.0591 | 5918.1414 | 5904.8131 | 5810.3347 | 5756.9131 | 5785.5444 | 5732.3507 | 5804.0051 | 5876.5552 | 5950.0121 | 6024.3873 | 6099.6921
Supercritical PC - Black coal oxy-combustion CCS | 5976.8604 | 6142.2441 | 6122.8725 | 6111.7546 | 6124.1595 | 6141.3674 | 6211.7926 | 6333.7847 | 6510.4062 | 6356.5151 | 6229.3224 | 6090.555 | 5939.0455 | 5734.5435 | 5826.0054 | 5899.6047 | 5993.5166 | 6030.9356 | 6070.3013 | 6226.0004 | 6266.991 | 6345.3284 | 6424.645 | 6504.9531 | 6586.265 | 6668.5933
Supercritical PC - Black coal oxy-combustion CCS | 5976.8604 | 6111.8667 | 6063.0964 | 6022.9014 | 6006.2651 | 6010.5994 | 6066.4725 | 6173.2116 | 6353.4705 | 6289.9663 | 6235.5642 | 6168.908 | 6065.0589 | 5921.6965 | 5949.199 | 5998.8025 | 6048.759 | 6078.8055 | 6089.7262 | 6247.9499 | 6273.1945 | 6351.6095 | 6431.0046 | 6511.3922 | 6592.7846 | 6675.1944
Supercritical PC - Black coal oxy-combustion CCS | 5976.8604 | 6194.0616 | 6205.1032 | 6239.2645 | 6228.6721 | 6219.8257 | 6254.5321 | 6310.6126 | 6410.7452 | 6389.7817 | 6404.9558 | 6435.448 | 6420.4614 | 6350.8313 | 6394.0618 | 6406.9471 | 6420.0242 | 6376.1014 | 6363.1248 | 6525.3665 | 6528.8239 | 6610.4342 | 6693.0646 | 6776.7279 | 6861.437 | 6947.205
Supercritical PC - Black coal oxy-combustion CCS | 5976.8604 | 6147.1288 | 6111.8008 | 6099.4901 | 6043.9008 | 5990.6167 | 5979.533 | 5988.7993 | 6039.6598 | 6045.4826 | 6085.683 | 6140.7865 | 6152.5921 | 6111.796 | 6112.8243 | 6084.6408 | 6056.8521 | 5975.4845 | 5923.7596 | 6035.0727 | 6017.201 | 6092.416 | 6168.5712 | 6245.6783 | 6323.7493 | 6402.7962
Supercritical PC - Black coal oxy-combustion CCS | 5976.8604 | 6185.3583 | 6228.5157 | 6332.6174 | 6385.3047 | 6410.406 | 6405.4495 | 6400.9332 | 6463.3677 | 6531.998 | 6616.7467 | 6630.4527 | 6651.3722 | 6585.1261 | 6543.883 | 6502.8983 | 6507.4332 | 6422.2704 | 6382.0474 | 6432.7329 | 6392.4444 | 6472.3499 | 6553.2543 | 6635.17 | 6718.1096 | 6802.086
CCGT - Without CCS | 1098.931 | 1128.7316 | 1104.212 | 1079.6956 | 1062.5807 | 1047.1325 | 1046.3766 | 1059.3669 | 1086.6953 | 1128.6321 | 1179.1434 | 1227.401 | 1272.2388 | 1298.2338 | 1313.3688 | 1321.6761 | 1337.0614 | 1331.8231 | 1327.1791 | 1363.319 | 1372.031 | 1389.1814 | 1406.5462 | 1424.128 | 1441.9296 | 1459.9537
CCGT - Without CCS | 1098.931 | 1124.0865 | 1095.2634 | 1067.2572 | 1046.7387 | 1032.493 | 1032.5757 | 1046.4204 | 1080.0548 | 1129.5041 | 1183.7772 | 1236.6236 | 1279.1126 | 1308.466 | 1304.1838 | 1307.5947 | 1311.0564 | 1307.3957 | 1297.0869 | 1337.1787 | 1342.4362 | 1359.2166 | 1376.2068 | 1393.4094 | 1410.827 | 1428.4624
CCGT - Without CCS | 1098.931 | 1153.2934 | 1146.9436 | 1145.6252 | 1131.2898 | 1117.6849 | 1116.7412 | 1121.9113 | 1139.629 | 1187.6568 | 1248.8189 | 1318.0737 | 1375.7086 | 1416.4925 | 1422.4383 | 1417.4775 | 1412.6502 | 1387.687 | 1373.8134 | 1420.7114 | 1421.6586 | 1439.4293 | 1457.4222 | 1475.64 | 1494.0855 | 1512.7615
CCGT - Without CCS | 1098.931 | 1146.4946 | 1133.5041 | 1126.2175 | 1106.2801 | 1087.2455 | 1080.6415 | 1079.9848 | 1091.3763 | 1130.8929 | 1182.3688 | 1240.8466 | 1287.7377 | 1318.3735 | 1317.2301 | 1306.0034 | 1294.992 | 1265.6639 | 1246.6641 | 1282.7535 | 1279.3829 | 1295.3752 | 1311.5674 | 1327.962 | 1344.5615 | 1361.3685
CCGT - Without CCS | 1098.931 | 1164.505 | 1181.9956 | 1217.488 | 1237.7045 | 1249.5699 | 1252.149 | 1254.8698 | 1278.5844 | 1328.5799 | 1385.5952 | 1420.613 | 1459.0067 | 1467.477 | 1458.9931 | 1450.5583 | 1458.3265 | 1433.9732 | 1425.683 | 1449.8433 | 1441.4613 | 1459.4796 | 1477.7231 | 1496.1947 | 1514.8971 | 1533.8333
CCGT - With CCS | 2868.3963 | 2953.7467 | 2869.3557 | 2791.67 | 2733.4258 | 2680.7344 | 2673.3766 | 2708.1185 | 2786.8123 | 2701.414 | 2637.1415 | 2563.1871 | 2478.7938 | 2352.891 | 2345.1452 | 2322.6768 | 2314.9995 | 2264.8743 | 2216.9717 | 2250.372 | 2233.8847 | 2261.8083 | 2290.0809 | 2318.7069 | 2347.6907 | 2377.0368
CCGT - With CCS | 2868.3963 | 2940.4005 | 2843.7281 | 2754.4886 | 2686.4387 | 2638.153 | 2633.9461 | 2671.7929 | 2770.1961 | 2746.1513 | 2729.3341 | 2702.1457 | 2643.9258 | 2552.9609 | 2507.0777 | 2477.3182 | 2450.1353 | 2407.4709 | 2351.0546 | 2403.7611 | 2385.4198 | 2415.2376 | 2445.428 | 2475.9959 | 2506.9458 | 2538.2826
CCGT - With CCS | 2868.3963 | 3033.897 | 3009.6183 | 3003.547 | 2955.2756 | 2909.5316 | 2903.4175 | 2916.3727 | 2968.4252 | 2972.9497 | 3009.2526 | 3059.6085 | 3069.8212 | 3030.709 | 3013.1707 | 2968.2896 | 2924.3924 | 2831.6883 | 2767.6534 | 2849.8212 | 2825.5806 | 2860.9004 | 2896.6616 | 2932.8699 | 2969.5308 | 3006.6499
CCGT - With CCS | 2868.3963 | 3016.2988 | 2974.8554 | 2952.4631 | 2890.4558 | 2831.4838 | 2811.4299 | 2809.9283 | 2845.9735 | 2891.9295 | 2970.0084 | 3063.8362 | 3118.9663 | 3124.2018 | 3104.3829 | 3056.4028 | 3009.5126 | 2912.4137 | 2844.9032 | 2927.8025 | 2905.2426 | 2941.5581 | 2978.3276 | 3015.5567 | 3053.2512 | 3091.4168
CCGT - With CCS | 2868.3963 | 3076.0322 | 3134.3715 | 3250.2372 | 3318.1934 | 3359.7094 | 3371.508 | 3383.7875 | 3463.8189 | 3570.5202 | 3696.53 | 3750.228 | 3812.4459 | 3780.4699 | 3745.1813 | 3710.2221 | 3724.8485 | 3641.5952 | 3561.6702 | 3624.9282 | 3591.0914 | 3635.9801 | 3681.4298 | 3727.4477 | 3774.0408 | 3821.2163
Geothermal - Hot Sedimentary Aquifers (HSA) | 7243.425 | 7465.2267 | 7540.2413 | 7622.1745 | 7723.1708 | 7829.114 | 7981.0376 | 8178.2451 | 8423.4305 | 8710.1701 | 9028.5746 | 9344.2995 | 9654.0959 | 9909.3212 | 10109.8214 | 10292.54 | 10500.3661 | 10646.219 | 10796.251 | 11083.0924 | 11167.9516 | 11307.551 | 11448.8954 | 11592.0066 | 11736.9066 | 11883.618
Geothermal - Hot Sedimentary Aquifers (HSA) | 7243.425 | 7419.1731 | 7448.3062 | 7483.8029 | 7537.6394 | 7608.8492 | 7723.5956 | 7881.7927 | 8102.2561 | 8366.5038 | 8647.0515 | 8924.814 | 9173.7327 | 9386.7661 | 9476.8277 | 9590.8589 | 9705.8933 | 9801.3076 | 9877.3899 | 10110.2015 | 10148.5983 | 10275.4557 | 10403.8989 | 10533.9477 | 10665.622 | 10798.9423
Geothermal - Hot Sedimentary Aquifers (HSA) | 7243.425 | 7461.1359 | 7514.3817 | 7586.0855 | 7621.8512 | 7658.953 | 7731.468 | 7821.5434 | 7947.4145 | 8155.6779 | 8400.6456 | 8666.5533 | 8899.0655 | 9086.1843 | 9153.9137 | 9193.4895 | 9233.1461 | 9219.5119 | 9235.0602 | 9416.8829 | 9407.8009 | 9525.3984 | 9644.4659 | 9765.0217 | 9887.0845 | 10010.6731
Geothermal - Hot Sedimentary Aquifers (HSA) | 7243.425 | 7392.0108 | 7376.5437 | 7379.0529 | 7346.7847 | 7315.9903 | 7318.8217 | 7337.8475 | 7390.1139 | 7517.1747 | 7675.1211 | 7848.771 | 7988.7056 | 8085.2157 | 8041.9564 | 8005.402 | 7969.1261 | 7886.8535 | 7830.1738 | 7914.5263 | 7870.0932 | 7968.4693 | 8068.0752 | 8168.9261 | 8271.0377 | 8374.4257
Geothermal - Hot Sedimentary Aquifers (HSA) | 7243.425 | 7391.7737 | 7407.6046 | 7470.8646 | 7493.4565 | 7494.5045 | 7472.3843 | 7450.6639 | 7480.2156 | 7570.2228 | 7673.1661 | 7721.9116 | 7776.5278 | 7763.7529 | 7701.0344 | 7638.8225 | 7612.0075 | 7516.4248 | 7455.7042 | 7464.98 | 7404.6751 | 7497.2335 | 7590.949 | 7685.8358 | 7781.9088 | 7879.1826
Geothermal - Enhanced Geothermal System (EGS) | 10968.615 | 11296.5865 | 11460.2775 | 11632.8083 | 11827.3613 | 12028.905 | 12284.435 | 12593.0386 | 12957.2426 | 13370.7381 | 13822.1933 | 14272.6138 | 14718.4931 | 15104.6178 | 15415.9529 | 15709.2698 | 16032.3692 | 16287.9809 | 16550.2682 | 16968.5212 | 17089.9751 | 17303.5998 | 17519.8948 | 17738.8934 | 17960.6296 | 18185.1375
Geothermal - Enhanced Geothermal System (EGS) | 10968.615 | 11227.043 | 11320.9944 | 11422.399 | 11544.373 | 11686.6101 | 11879.2531 | 12122.0998 | 12435.9323 | 12800.4697 | 13184.3153 | 13565.8765 | 13916.0067 | 14227.2541 | 14387.4546 | 14575.5175 | 14765.3238 | 14934.3883 | 15082.6848 | 15408.0443 | 15461.6808 | 15654.9518 | 15850.6387 | 16048.7717 | 16249.3813 | 16452.4986
Geothermal - Enhanced Geothermal System (EGS) | 10968.615 | 11252.6975 | 11351.9743 | 11472.0153 | 11551.6923 | 11633.0125 | 11754.4594 | 11895.8097 | 12077.2074 | 12351.5604 | 12667.0695 | 13005.7304 | 13307.031 | 13558.1471 | 13664.0547 | 13739.2772 | 13814.5759 | 13831.482 | 13880.8433 | 14114.5771 | 14097.7169 | 14273.9383 | 14452.3626 | 14633.0171 | 14815.9298 | 15001.1289
Geothermal - Enhanced Geothermal System (EGS) | 10968.615 | 11145.5037 | 11138.2394 | 11150.8588 | 11124.3034 | 11099.2005 | 11111.7224 | 11142.2745 | 11209.88 | 11361.2969 | 11546.7956 | 11749.0729 | 11913.226 | 12029.0662 | 11966.4216 | 11923.5499 | 11880.8437 | 11787.5709 | 11722.4086 | 11812.9842 | 11744.8996 | 11891.7108 | 12040.3572 | 12190.8617 | 12343.2474 | 12497.538
Geothermal - Enhanced Geothermal System (EGS) | 10968.615 | 11116.4566 | 11115.6102 | 11167.3305 | 11173.7629 | 11156.3793 | 11113.531 | 11071.2151 | 11085.3032 | 11165.501 | 11259.2007 | 11293.3878 | 11333.6899 | 11301.1245 | 11209.153 | 11117.9299 | 11064.9875 | 10938.3108 | 10849.2919 | 10835.7551 | 10747.5709 | 10881.9155 | 11017.9395 | 11155.6637 | 11295.1095 | 11436.2984
Wind - (100 MW) | 2617.9808 | 2630.4786 | 2482.5347 | 2287.015 | 2124.7869 | 1977.5186 | 1899.6208 | 1855.7613 | 1843.8034 | 1924.5164 | 2023.978 | 2118.6539 | 2207.9521 | 2255.4683 | 2292.7609 | 2314.8779 | 2353.1235 | 2344.7158 | 2337.624 | 2423.2724 | 2454.0891 | 2484.7653 | 2515.8248 | 2547.2726 | 2579.1135 | 2611.3525
Wind - (100 MW) | 2617.9808 | 2582.5368 | 2393.0138 | 2193.8785 | 2028.4242 | 1889.3927 | 1816.1226 | 1775.7054 | 1777.4861 | 1874.0315 | 1981.2778 | 2086.0024 | 2168.7401 | 2222.9922 | 2215.6244 | 2225.0843 | 2234.7093 | 2228.6618 | 2207.9858 | 2297.9917 | 2317.4695 | 2346.4378 | 2375.7683 | 2405.4654 | 2435.5337 | 2465.9779
Wind - (100 MW) | 2617.9808 | 2670.9822 | 2543.9017 | 2408.6968 | 2247.3645 | 2127.0613 | 2042.6307 | 1975.4269 | 1937.8033 | 2035.7987 | 2163.1947 | 2309.5558 | 2431.0607 | 2515.0436 | 2531.1201 | 2522.2258 | 2513.6604 | 2458.8865 | 2429.6015 | 2538.87 | 2548.6116 | 2580.4692 | 2612.7251 | 2645.3842 | 2678.4515 | 2711.9321
Wind - (100 MW) | 2617.9808 | 2691.1229 | 2582.4068 | 2430.6578 | 2285.4493 | 2150.3349 | 2052.8131 | 2000.3891 | 1977.3131 | 2065.2444 | 2181.7627 | 2315.889 | 2423.5862 | 2492.7523 | 2494.0562 | 2470.7714 | 2448.012 | 2380.6371 | 2338.5123 | 2429.5159 | 2427.6937 | 2458.0399 | 2488.7654 | 2519.875 | 2551.3734 | 2583.2656
Wind - (100 MW) | 2617.9808 | 2748.8608 | 2732.5909 | 2732.6471 | 2687.364 | 2655.0565 | 2598.1134 | 2542.7461 | 2541.8414 | 2668.009 | 2813.4911 | 2903.2125 | 3002.3274 | 3023.0689 | 3007.349 | 2991.7108 | 3019.0191 | 2960.9118 | 2945.5151 | 3016.3277 | 3000.6428 | 3038.1508 | 3076.1277 | 3114.5793 | 3153.5115 | 3192.9304
OCGT - Without CCS | 822.9566 | 821.0339 | 819.1113 | 817.1887 | 815.266 | 813.3434 | 811.4208 | 809.4981 | 807.5755 | 807.136 | 806.6966 | 806.2571 | 805.8177 | 805.3782 | 802.1555 | 798.9328 | 795.7101 | 792.4874 | 789.2647 | 787.5069 | 785.749 | 783.9912 | 782.2334 | 780.4755 | 778.7177 | 776.9599
OCGT - Without CCS | 822.9566 | 821.0339 | 819.1113 | 817.1887 | 815.266 | 813.3434 | 811.4208 | 809.4981 | 807.5755 | 807.136 | 806.6966 | 806.2571 | 805.8177 | 805.3782 | 802.1555 | 798.9328 | 795.7101 | 792.4874 | 789.2647 | 787.5069 | 785.749 | 783.9912 | 782.2334 | 780.4755 | 778.7177 | 776.9599
OCGT - Without CCS | 748.1423 | 746.3945 | 744.6466 | 742.8988 | 741.1509 | 739.4031 | 737.6552 | 735.9074 | 734.1595 | 733.76 | 733.3605 | 732.961 | 732.5615 | 732.162 | 729.2323 | 726.3026 | 723.3728 | 720.4431 | 717.5134 | 715.9153 | 714.3173 | 712.7193 | 711.1213 | 709.5232 | 707.9252 | 706.3272
OCGT - Without CCS | 748.1423 | 746.3945 | 744.6466 | 742.8988 | 741.1509 | 739.4031 | 737.6552 | 735.9074 | 734.1595 | 733.76 | 733.3605 | 732.961 | 732.5615 | 732.162 | 729.2323 | 726.3026 | 723.3728 | 720.4431 | 717.5134 | 715.9153 | 714.3173 | 712.7193 | 711.1213 | 709.5232 | 707.9252 | 706.3272
OCGT - Without CCS | 673.3281 | 671.755 | 670.182 | 668.6089 | 667.0358 | 665.4628 | 663.8897 | 662.3167 | 660.7436 | 660.384 | 660.0245 | 659.6649 | 659.3054 | 658.9458 | 656.3091 | 653.6723 | 651.0355 | 648.3988 | 645.762 | 644.3238 | 642.8856 | 641.4474 | 640.0091 | 638.5709 | 637.1327 | 635.6944
Solar Thermal CLF | 5401.5255 | 5259.7295 | 4735.4025 | 4272.7558 | 3879.5603 | 3527.0826 | 3250.5116 | 3034.0157 | 2868.3656 | 2907.4468 | 2964.1431 | 3011.1129 | 3046.1966 | 3034.8511 | 3097.2049 | 3144.5818 | 3209.1137 | 3225.8253 | 3244.01 | 3360.4037 | 3404.7778 | 3447.3376 | 3490.4293 | 3534.0596 | 3578.2354 | 3622.9633
Solar Thermal CLF | 5401.5255 | 5229.5357 | 4754.5021 | 4332.2319 | 3972.439 | 3662.8746 | 3423.2684 | 3240.9851 | 3123.7715 | 3198.2668 | 3281.4783 | 3356.1281 | 3399.3887 | 3406.0377 | 3417.8803 | 3449.5984 | 3481.6828 | 3495.4639 | 3491.7844 | 3621.429 | 3653.1708 | 3698.8355 | 3745.0709 | 3791.8843 | 3839.2829 | 3887.2739
Solar Thermal CLF | 5401.5255 | 5355.0128 | 5035.9222 | 4763.8452 | 4456.1106 | 4170.2277 | 3945.9406 | 3753.6996 | 3609.5837 | 3696.1569 | 3818.1052 | 3958.6277 | 4059.5884 | 4108.0458 | 4143.9656 | 4148.8757 | 4154.0891 | 4101.0399 | 4079.6523 | 4235.4927 | 4251.7147 | 4304.8611 | 4358.6719 | 4413.1553 | 4468.3197 | 4524.1737
Solar Thermal CLF | 5401.5255 | 5315.1541 | 5036.2644 | 4800.3988 | 4524.5696 | 4266.6855 | 4068.2013 | 3899.8517 | 3779.3639 | 3861.0616 | 3979.3165 | 4116.3667 | 4211.6395 | 4252.0466 | 4258.2043 | 4232.32 | 4206.9539 | 4122.9507 | 4071.593 | 4196.8609 | 4192.664 | 4245.0723 | 4298.1357 | 4351.8624 | 4406.2607 | 4461.339
Solar Thermal CLF | 5401.5255 | 5388.4735 | 5308.6264 | 5308.8661 | 5241.08 | 5139.0443 | 5002.0893 | 4869.3044 | 4817.79 | 4951.7805 | 5107.8597 | 5181.2064 | 5264.4432 | 5240.3513 | 5210.7433 | 5181.3026 | 5208.7376 | 5123.4165 | 5094.4692 | 5179.4792 | 5150.2152 | 5214.5929 | 5279.7753 | 5345.7725 | 5412.5946 | 5480.252
Solar Thermal PT WS | 9261.2362 | 8947.5094 | 8099.4251 | 7348.0875 | 6708.7852 | 6133.0865 | 5683.8509 | 5335.3874 | 5073.1432 | 5143.8803 | 5245.9701 | 5330.8412 | 5394.6351 | 5375.9604 | 5463.8721 | 5524.5178 | 5614.7515 | 5620.407 | 5628.4633 | 5806.8541 | 5867.71 | 5941.0563 | 6015.3195 | 6090.511 | 6166.6424 | 6243.7254
Solar Thermal PT WS | 9261.2362 | 8907.3336 | 8097.7361 | 7378.2288 | 6765.4907 | 6238.4495 | 5830.7671 | 5520.9465 | 5322.3459 | 5445.3048 | 5582.9538 | 5705.8024 | 5774.9916 | 5781.7304 | 5784.8708 | 5821.5644 | 5858.6546 | 5864.6238 | 5841.1954 | 6040.9707 | 6083.6501 | 6159.6958 | 6236.692 | 6314.6506 | 6393.5837 | 6473.5035
Solar Thermal PT WS | 9261.2362 | 9130.8373 | 8538.9022 | 8032.7212 | 7472.1015 | 6953.951 | 6543.601 | 6190.5449 | 5920.3519 | 6050.0582 | 6237.1096 | 6453.7165 | 6604.9375 | 6670.1245 | 6715.7216 | 6710.8484 | 6706.5012 | 6608.0306 | 6560.9143 | 6799.0568 | 6818.808 | 6904.0431 | 6990.3437 | 7077.723 | 7166.1945 | 7255.7719
Solar Thermal PT WS | 9261.2362 | 9073.4583 | 8504.5203 | 8018.7555 | 7476.4649 | 6974.2997 | 6578.1978 | 6238.081 | 5980.3609 | 6090.3526 | 6257.1166 | 6452.2515 | 6580.7702 | 6622.8912 | 6627.5838 | 6582.385 | 6538.0774 | 6402.6747 | 6318.1591 | 6507.8916 | 6499.7568 | 6581.0037 | 6663.2663 | 6746.5571 | 6830.8891 | 6916.2752
Solar Thermal PT WS | 9261.2362 | 9209.1413 | 8928.5874 | 8787.1293 | 8537.1494 | 8238.0129 | 7891.1597 | 7559.7178 | 7360.9352 | 7533.2242 | 7737.3502 | 7814.8525 | 7906.3976 | 7836.5775 | 7795.4355 | 7754.5095 | 7798.6714 | 7674.0456 | 7633.7568 | 7764.1928 | 7723.4308 | 7819.9737 | 7917.7234 | 8016.6949 | 8116.9036 | 8218.3649
Solar Thermal CR WS | 8596.9107 | 8310.3819 | 7518.8641 | 6817.9151 | 6221.5756 | 5684.795 | 5265.7182 | 4940.3774 | 4695.1612 | 4759.431 | 4852.6702 | 4929.9386 | 4987.6805 | 4969.1649 | 5050.4243 | 5106.481 | 5189.8867 | 5195.1143 | 5202.561 | 5367.4531 | 5423.704 | 5491.5003 | 5560.1441 | 5629.6459 | 5700.0164 | 5771.2666
Solar Thermal CR WS | 8596.9107 | 8273.067 | 7521.3676 | 6853.2992 | 6284.3628 | 5794.9939 | 5416.4706 | 5128.8336 | 4944.5019 | 5058.3477 | 5185.8215 | 5299.5292 | 5363.3848 | 5369.2357 | 5372.1521 | 5406.2277 | 5440.6718 | 5446.2151 | 5424.4582 | 5609.9806 | 5649.6151 | 5720.2353 | 5791.7383 | 5864.135 | 5937.4367 | 6011.6546
Solar Thermal CR WS | 8596.9107 | 8480.6555 | 7935.3526 | 7469.1684 | 6951.8067 | 6473.3922 | 6094.8423 | 5769.2573 | 5520.5699 | 5642.0745 | 5817.0862 | 6019.7003 | 6161.3598 | 6222.7831 | 6265.3222 | 6260.7758 | 6256.7201 | 6164.8536 | 6120.8972 | 6343.0683 | 6361.4949 | 6441.0136 | 6521.5263 | 6603.0454 | 6685.5834 | 6769.1532
Solar Thermal CR WS | 8596.9107 | 8427.3623 | 7907.5319 | 7463.9791 | 6966.7792 | 6505.9191 | 6143.0959 | 5831.8143 | 5596.9622 | 5701.455 | 5859.1659 | 6043.536 | 6165.5928 | 6206.7466 | 6211.1443 | 6168.7855 | 6127.262 | 6000.3672 | 5921.1621 | 6098.9729 | 6091.3492 | 6167.4911 | 6244.5847 | 6322.642 | 6401.675 | 6481.696
Solar Thermal CR WS | 8596.9107 | 8553.3837 | 8306.0947 | 8187.5968 | 7967.4182 | 7700.5635 | 7388.158 | 7089.1836 | 6913.8339 | 7078.808 | 7273.8574 | 7349.9875 | 7439.3974 | 7376.9839 | 7338.2547 | 7299.7289 | 7341.3008 | 7223.984 | 7186.0581 | 7308.8443 | 7270.4729 | 7361.3538 | 7453.3707 | 7546.5379 | 7640.8696 | 7736.3804
Solar PV FFP | 3497.5395 | 3423.7749 | 3096.3571 | 2808.3616 | 2568.095 | 2352.3571 | 2192.6733 | 2077.4894 | 2000.8995 | 2064.1822 | 2145.1439 | 2219.1715 | 2292.2105 | 2322.0836 | 2324.7154 | 2312.0376 | 2314.6249 | 2272.7358 | 2244.9677 | 2303.1613 | 2308.3007 | 2337.1545 | 2366.3689 | 2395.9485 | 2425.8979 | 2456.2216
Solar PV FFP | 3497.5395 | 3406.1398 | 3093.0778 | 2816.9507 | 2586.6161 | 2392.2446 | 2251.0314 | 2153.5078 | 2107.7969 | 2197.0249 | 2296.1802 | 2390.1587 | 2466.7507 | 2510.9252 | 2471.8927 | 2451.4525 | 2431.3049 | 2394.9348 | 2356.7551 | 2432.9042 | 2434.3581 | 2464.7876 | 2495.5975 | 2526.7924 | 2558.3773 | 2590.3571
Solar PV FFP | 3497.5395 | 3518.2326 | 3310.0296 | 3137.8013 | 2932.294 | 2741.9699 | 2600.4017 | 2483.0796 | 2404.0349 | 2500.8827 | 2630.5612 | 2779.8414 | 2907.9865 | 2991.2404 | 2979.5633 | 2939.5472 | 2900.3938 | 2810.4597 | 2764.93 | 2872.2121 | 2868.0827 | 2903.9337 | 2940.2329 | 2976.9858 | 3014.1981 | 3051.8756
Solar PV FFP | 3497.5395 | 3496.2231 | 3298.4242 | 3135.523 | 2938.384 | 2755.402 | 2620.5429 | 2509.4561 | 2436.632 | 2523.993 | 2643.5936 | 2781.7655 | 2897.6012 | 2967.8322 | 2946.0803 | 2896.478 | 2848.0545 | 2750.1525 | 2696.1773 | 2791.2455 | 2781.6749 | 2816.4459 | 2851.6515 | 2887.2971 | 2923.3883 | 2959.9307
Solar PV FFP | 3497.5395 | 3567.641 | 3513.0655 | 3525.3748 | 3480.5862 | 3406.8683 | 3303.7633 | 3204.2134 | 3172.3776 | 3306.5901 | 3462.1225 | 3549.1812 | 3659.5687 | 3676.671 | 3637.5765 | 3598.8976 | 3610.4939 | 3523.0593 | 3504.3871 | 3585.4386 | 3566.4358 | 3611.0162 | 3656.1539 | 3701.8558 | 3748.129 | 3794.9806
Integrated Solar Combined Cycle (ISCS) | 2224.7663 | 2227.9716 | 2125.0855 | 2031.5795 | 1954.8027 | 1883.4374 | 1840.1197 | 1821.4321 | 1826.7661 | 1882.0852 | 1950.5866 | 2014.1733 | 2071.0507 | 2096.4608 | 2102.4385 | 2097.3186 | 2103.2625 | 2076.7846 | 2051.5268 | 2089.0457 | 2084.0931 | 2110.1443 | 2136.5211 | 2163.2276 | 2190.268 | 2217.6463
Integrated Solar Combined Cycle (ISCS) | 2224.7663 | 2218.8027 | 2107.8637 | 2007.0612 | 1923.5229 | 1854.0171 | 1811.8244 | 1794.188 | 1809.5688 | 1877.2791 | 1951.7435 | 2022.5631 | 2075.3199 | 2105.9616 | 2079.4095 | 2065.3213 | 2051.3941 | 2026.5065 | 1991.697 | 2034.0278 | 2022.8995 | 2048.1858 | 2073.7881 | 2099.7105 | 2125.9568 | 2152.5313
Integrated Solar Combined Cycle (ISCS) | 2224.7663 | 2276.4533 | 2207.3236 | 2153.244 | 2076.5925 | 2003.6575 | 1955.1648 | 1918.298 | 1903.0393 | 1967.3741 | 2052.1411 | 2148.618 | 2224.6295 | 2272.256 | 2258.9172 | 2228.4708 | 2198.6156 | 2138.1103 | 2095.5125 | 2145.3209 | 2125.2284 | 2151.7937 | 2178.6911 | 2205.9248 | 2233.4988 | 2261.4176
Integrated Solar Combined Cycle (ISCS) | 2224.7663 | 2263.0334 | 2181.4589 | 2115.5937 | 2028.435 | 1945.8511 | 1887.7724 | 1841.4997 | 1816.4128 | 1867.1244 | 1936.4955 | 2016.0132 | 2075.4603 | 2107.838 | 2083.508 | 2043.6785 | 2004.7957 | 1938.4571 | 1888.9567 | 1922.8726 | 1897.3289 | 1921.0455 | 1945.0585 | 1969.3718 | 1993.9889 | 2018.9138
Integrated Solar Combined Cycle (ISCS) | 2224.7663 | 2357.5196 | 2392.929 | 2466.1477 | 2508.4865 | 2533.937 | 2540.5731 | 2547.5035 | 2597.0839 | 2698.6357 | 2814.4462 | 2885.575 | 2963.5609 | 2980.7659 | 2965.5044 | 2950.321 | 2968.0937 | 2920.4692 | 2905.5164 | 2956.7199 | 2941.5815 | 2978.3512 | 3015.5806 | 3053.2754 | 3091.4413 | 3130.0844
Biomass | 5691.2625 | 5691.2625 | 5691.2625 | 5691.2625 | 5691.2625 | 5691.2625 | 5691.2625 | 5691.2625 | 5691.2625 | 5687.529 | 5683.7956 | 5680.0621 | 5676.3286 | 5672.5952 | 5594.1923 | 5515.7895 | 5437.3867 | 5358.9838 | 5280.581 | 5266.5805 | 5252.58 | 5238.5795 | 5224.579 | 5210.5785 | 5196.578 | 5182.5775
Biomass | 5691.2625 | 5691.2625 | 5691.2625 | 5691.2625 | 5691.2625 | 5691.2625 | 5691.2625 | 5691.2625 | 5691.2625 | 5687.529 | 5683.7956 | 5680.0621 | 5676.3286 | 5672.5952 | 5594.1923 | 5515.7895 | 5437.3867 | 5358.9838 | 5280.581 | 5266.5805 | 5252.58 | 5238.5795 | 5224.579 | 5210.5785 | 5196.578 | 5182.5775
Biomass | 5173.875 | 5173.875 | 5173.875 | 5173.875 | 5173.875 | 5173.875 | 5173.875 | 5173.875 | 5173.875 | 5170.4809 | 5167.0869 | 5163.6928 | 5160.2988 | 5156.9047 | 5085.6294 | 5014.3541 | 4943.0788 | 4871.8035 | 4800.5282 | 4787.8004 | 4775.0727 | 4762.345 | 4749.6172 | 4736.8895 | 4724.1618 | 4711.4341
Biomass | 5173.875 | 5173.875 | 5173.875 | 5173.875 | 5173.875 | 5173.875 | 5173.875 | 5173.875 | 5173.875 | 5170.4809 | 5167.0869 | 5163.6928 | 5160.2988 | 5156.9047 | 5085.6294 | 5014.3541 | 4943.0788 | 4871.8035 | 4800.5282 | 4787.8004 | 4775.0727 | 4762.345 | 4749.6172 | 4736.8895 | 4724.1618 | 4711.4341
Biomass | 4656.4875 | 4656.4875 | 4656.4875 | 4656.4875 | 4656.4875 | 4656.4875 | 4656.4875 | 4656.4875 | 4656.4875 | 4653.4328 | 4650.3782 | 4647.3235 | 4644.2689 | 4641.2142 | 4577.0664 | 4512.9187 | 4448.7709 | 4384.6231 | 4320.4754 | 4309.0204 | 4297.5654 | 4286.1105 | 4274.6555 | 4263.2006 | 4251.7456 | 4240.2906
Biomass QLD | 4553.01 | 4553.01 | 4553.01 | 4553.01 | 4553.01 | 4553.01 | 4553.01 | 4553.01 | 4553.01 | 4550.0232 | 4547.0365 | 4544.0497 | 4541.0629 | 4538.0761 | 4475.3539 | 4412.6316 | 4349.9093 | 4287.1871 | 4224.4648 | 4213.2644 | 4202.064 | 4190.8636 | 4179.6632 | 4168.4628 | 4157.2624 | 4146.062
Biomass QLD | 4553.01 | 4553.01 | 4553.01 | 4553.01 | 4553.01 | 4553.01 | 4553.01 | 4553.01 | 4553.01 | 4550.0232 | 4547.0365 | 4544.0497 | 4541.0629 | 4538.0761 | 4475.3539 | 4412.6316 | 4349.9093 | 4287.1871 | 4224.4648 | 4213.2644 | 4202.064 | 4190.8636 | 4179.6632 | 4168.4628 | 4157.2624 | 4146.062
Biomass QLD | 4139.1 | 4139.1 | 4139.1 | 4139.1 | 4139.1 | 4139.1 | 4139.1 | 4139.1 | 4139.1 | 4136.3848 | 4133.6695 | 4130.9543 | 4128.239 | 4125.5238 | 4068.5035 | 4011.4833 | 3954.463 | 3897.4428 | 3840.4225 | 3830.2404 | 3820.0582 | 3809.876 | 3799.6938 | 3789.5116 | 3779.3294 | 3769.1472
Biomass QLD | 4139.1 | 4139.1 | 4139.1 | 4139.1 | 4139.1 | 4139.1 | 4139.1 | 4139.1 | 4139.1 | 4136.3848 | 4133.6695 | 4130.9543 | 4128.239 | 4125.5238 | 4068.5035 | 4011.4833 | 3954.463 | 3897.4428 | 3840.4225 | 3830.2404 | 3820.0582 | 3809.876 | 3799.6938 | 3789.5116 | 3779.3294 | 3769.1472
Biomass QLD | 3725.19 | 3725.19 | 3725.19 | 3725.19 | 3725.19 | 3725.19 | 3725.19 | 3725.19 | 3725.19 | 3722.7463 | 3720.3026 | 3717.8588 | 3715.4151 | 3712.9714 | 3661.6532 | 3610.3349 | 3559.0167 | 3507.6985 | 3456.3803 | 3447.2163 | 3438.0524 | 3428.8884 | 3419.7244 | 3410.5605 | 3401.3965 | 3392.2325
Note on A59: Solar Flagship equivalent has a $1500/kW discount.
Note on A60: Solar Flagship equivalent has a $1500/kW discount.
Note on A61: Solar Flagship equivalent has a $1500/kW discount.
Note on A62: Solar Flagship equivalent has a $1500/kW discount.
Note on A63: Solar Flagship equivalent has a $1500/kW discount.
Note on A64: Solar Flagship equivalent has a $1500/kW discount.
Note on A65: Solar Flagship equivalent has a $1500/kW discount.
Note on A66: Solar Flagship equivalent has a $1500/kW discount.
Note on A67: Solar Flagship equivalent has a $1500/kW discount.
Note on A68: Solar Flagship equivalent has a $1500/kW discount.
Note on A69: Solar Flagship equivalent has a $1500/kW discount.
Note on A70: Solar Flagship equivalent has a $1500/kW discount.
Note on A71: Solar Flagship equivalent has a $1500/kW discount.
Note on A72: Solar Flagship equivalent has a $1500/kW discount.
Note on A73: Solar Flagship equivalent has a $1500/kW discount.
Note on A74: Solar Flagship equivalent has a $1500/kW discount.
Note on A75: Solar Flagship equivalent has a $1500/kW discount.
Note on A76: Solar Flagship equivalent has a $1500/kW discount.
Note on A77: Solar Flagship equivalent has a $1500/kW discount.
Note on A78: Solar Flagship equivalent has a $1500/kW discount.

## Scen1 Fuel Costs
Fuel Costs for New Plant - Fast Rate of Change Scenario (2013/14 $/GJ)
Fuel Profile | Zone | 2013-14 | 2014-15 | 2015-16 | 2016-17 | 2017-18 | 2018-19 | 2019-20 | 2020-21 | 2021-22 | 2022-23 | 2023-24 | 2024-25 | 2025-26 | 2026-27 | 2027-28 | 2028-29 | 2029-30 | 2030-31 | 2031-32 | 2032-33 | 2033-34 | 2034-35 | 2035-36 | 2036-37 | 2037-38 | 2038-39
New_Solar | ALL | 0 | 0 | 0 | 0 | 0 | 0 | 0 | 0 | 0 | 0 | 0 | 0 | 0 | 0 | 0 | 0 | 0 | 0 | 0 | 0 | 0 | 0 | 0 | 0 | 0 | 0
New_Wind | ALL | 0 | 0 | 0 | 0 | 0 | 0 | 0 | 0 | 0 | 0 | 0 | 0 | 0 | 0 | 0 | 0 | 0 | 0 | 0 | 0 | 0 | 0 | 0 | 0 | 0 | 0
New_Geothermal | ALL | 0 | 0 | 0 | 0 | 0 | 0 | 0 | 0 | 0 | 0 | 0 | 0 | 0 | 0 | 0 | 0 | 0 | 0 | 0 | 0 | 0 | 0 | 0 | 0 | 0 | 0
New_Biomass | ALL | 0 | 0 | 0 | 0 | 0 | 0 | 0 | 0 | 0 | 0 | 0 | 0 | 0 | 0 | 0 | 0 | 0 | 0 | 0 | 0 | 0 | 0 | 0 | 0 | 0 | 0
New_BlackCoal | NQ | 2.4845 | 2.4833 | 2.483 | 2.481 | 2.4799 | 2.4788 | 2.4776 | 2.4765 | 2.4754 | 2.4743 | 2.4732 | 2.4721 | 2.471 | 2.4699 | 2.4688 | 2.4677 | 2.4666 | 2.4656 | 2.4645 | 2.4634 | 2.4623 | 2.4612 | 2.4601 | 2.459 | 2.458 | 2.4569
New_BlackCoal | CQ | 2.6105 | 2.4226 | 2.2399 | 2.0655 | 1.9593 | 1.8374 | 1.7539 | 1.7017 | 1.683 | 1.6665 | 1.6501 | 1.6337 | 1.6172 | 1.5997 | 1.5821 | 1.5633 | 1.583 | 1.5957 | 1.6119 | 1.634 | 1.6308 | 1.6277 | 1.6246 | 1.6215 | 1.6184 | 1.6153
New_BlackCoal | SWQ | 2.3308 | 2.2006 | 2.0739 | 1.9587 | 1.9098 | 1.8595 | 1.8426 | 1.8424 | 1.8423 | 1.8422 | 1.8421 | 1.8419 | 1.8418 | 1.8417 | 1.8416 | 1.8415 | 1.8413 | 1.8412 | 1.8411 | 1.841 | 1.8409 | 1.8407 | 1.8406 | 1.8405 | 1.8404 | 1.8403
New_BlackCoal | NNS | 2.8941 | 2.7722 | 2.5789 | 2.3949 | 2.2828 | 2.1539 | 2.0657 | 1.9946 | 1.9661 | 1.9412 | 1.9162 | 1.8913 | 1.8663 | 1.842 | 1.8239 | 1.8224 | 1.8253 | 1.8387 | 1.8604 | 1.8947 | 1.8903 | 1.8858 | 1.8814 | 1.877 | 1.8725 | 1.8681
New_BlackCoal | NCEN | 2.4153 | 2.3103 | 2.1501 | 1.9977 | 1.9048 | 1.798 | 1.7257 | 1.7159 | 1.7158 | 1.7157 | 1.7155 | 1.7154 | 1.7153 | 1.7152 | 1.7151 | 1.7149 | 1.7148 | 1.7147 | 1.7146 | 1.7145 | 1.7143 | 1.7142 | 1.7141 | 1.714 | 1.7139 | 1.7137
New_BlackCoal | SWNSW | 1.842 | 1.842 | 1.842 | 1.842 | 1.842 | 1.842 | 1.842 | 1.842 | 1.842 | 1.842 | 1.842 | 1.842 | 1.842 | 1.842 | 1.842 | 1.842 | 1.842 | 1.842 | 1.842 | 1.842 | 1.842 | 1.842 | 1.842 | 1.842 | 1.842 | 1.842
New_CCGT | NQ | 3.5839 | 3.5796 | 6.1067 | 7.4726 | 7.8635 | 7.6411 | 7.6369 | 7.8207 | 8.0597 | 8.1572 | 8.2947 | 8.4637 | 8.5943 | 8.8905 | 9.2332 | 9.3838 | 9.8512 | 10.0782 | 9.8283 | 10.178 | 10.4077 | 10.6425 | 10.8826 | 11.1281 | 11.3792 | 11.6359
New_CCGT | CQ | 5.8115 | 5.1233 | 6.3406 | 7.7106 | 8.1057 | 7.8874 | 7.8874 | 8.0753 | 8.3185 | 8.4202 | 8.5411 | 8.7185 | 8.8574 | 9.1616 | 9.5121 | 9.6704 | 10.1422 | 10.3732 | 10.1271 | 10.4808 | 10.7146 | 10.9536 | 11.198 | 11.4478 | 11.7031 | 11.9642
New_CCGT | SEQ | 5.1394 | 4.5402 | 6.2695 | 7.6386 | 8.0327 | 7.8135 | 7.8126 | 7.9996 | 8.2419 | 8.3426 | 8.4832 | 8.6553 | 8.789 | 9.0884 | 9.4342 | 9.5878 | 10.0583 | 10.2883 | 10.0414 | 10.3942 | 10.6271 | 10.8652 | 11.1086 | 11.3575 | 11.612 | 11.8722
New_CCGT | SWQ | 4.5412 | 4.0891 | 5.8199 | 7.1904 | 7.5861 | 7.3683 | 7.3688 | 7.5572 | 7.8008 | 7.903 | 8.045 | 8.2186 | 8.3537 | 8.6544 | 9.0016 | 9.1567 | 9.6285 | 9.8599 | 9.6143 | 9.9685 | 10.2046 | 10.4462 | 10.6936 | 10.9468 | 11.2061 | 11.4715
New_CCGT | NNS | 6.152 | 6.152 | 5.9574 | 6.6316 | 7.0268 | 6.8085 | 6.8085 | 6.9964 | 7.2395 | 7.3412 | 7.4827 | 7.6558 | 7.7904 | 8.0906 | 8.4373 | 8.592 | 9.0632 | 9.2943 | 9.1905 | 10.1824 | 10.5254 | 10.8799 | 11.2463 | 11.6251 | 12.0166 | 12.4213
New_CCGT | NCEN | 6.3365 | 6.2528 | 6.6136 | 6.4292 | 6.4676 | 6.653 | 6.8867 | 7.0823 | 7.3546 | 7.8319 | 8.1276 | 8.2994 | 8.4327 | 8.7315 | 9.0769 | 9.2302 | 9.7001 | 9.9298 | 9.8247 | 10.8153 | 11.174 | 11.5446 | 11.9275 | 12.3231 | 12.7319 | 13.1541
New_CCGT | SWNSW | 6.5688 | 6.4834 | 6.9079 | 6.7296 | 6.774 | 6.9658 | 7.2055 | 7.4073 | 7.685 | 8.1679 | 8.4691 | 8.6474 | 8.7871 | 9.0842 | 9.432 | 9.5875 | 10.0597 | 10.2918 | 10.0349 | 11.0238 | 11.364 | 11.7146 | 12.0761 | 12.4488 | 12.8329 | 13.2289
New_CCGT | CAN | 5.9476 | 5.8662 | 6.2288 | 6.047 | 6.0873 | 6.2756 | 6.5115 | 6.7092 | 6.984 | 7.4637 | 7.7612 | 7.9356 | 8.071 | 8.3718 | 8.7195 | 8.8751 | 9.3469 | 9.5791 | 9.4759 | 10.4686 | 10.8329 | 11.2099 | 11.6001 | 12.0038 | 12.4215 | 12.8538
New_CCGT | NVIC | 5.8929 | 5.8199 | 6.1892 | 6.0145 | 6.0623 | 6.2576 | 6.5008 | 6.706 | 6.9871 | 7.4734 | 7.7779 | 7.9597 | 8.1027 | 8.4099 | 8.7645 | 8.9265 | 9.4051 | 9.6444 | 9.5473 | 10.5464 | 10.92 | 11.3069 | 11.7075 | 12.1222 | 12.5517 | 12.9964
New_CCGT | LV | 4.886 | 4.813 | 5.1823 | 5.0076 | 5.0554 | 5.2507 | 5.4939 | 5.6991 | 5.9802 | 6.4665 | 6.771 | 6.9528 | 7.0958 | 7.403 | 7.7576 | 7.9196 | 8.3982 | 8.6375 | 8.5404 | 9.5395 | 9.9223 | 10.3204 | 10.7345 | 11.1652 | 11.6132 | 12.0792
New_CCGT | MEL | 5.3017 | 5.2287 | 5.598 | 5.4232 | 5.4711 | 5.6664 | 5.9096 | 6.1148 | 6.3959 | 6.8822 | 7.1867 | 7.3685 | 7.5115 | 7.8187 | 8.1733 | 8.3353 | 8.8139 | 9.0532 | 8.9561 | 9.9552 | 10.3339 | 10.727 | 11.1351 | 11.5587 | 11.9984 | 12.4548
New_CCGT | CVIC | 4.8359 | 4.8631 | 5.3067 | 5.4232 | 5.4711 | 5.6664 | 5.9096 | 6.1148 | 6.3959 | 6.7767 | 6.9242 | 7.1034 | 7.244 | 7.55 | 7.9027 | 8.0632 | 8.5226 | 8.7773 | 8.5371 | 9.5306 | 9.8667 | 10.2146 | 10.5747 | 10.9476 | 11.3335 | 11.7332
New_CCGT | NSA | 6.2315 | 6.1441 | 6.8954 | 7.002 | 7.0402 | 7.2257 | 7.4593 | 7.6549 | 7.8965 | 7.9969 | 8.1371 | 8.3089 | 8.4422 | 8.741 | 9.0865 | 9.2398 | 9.7099 | 9.9396 | 9.6924 | 10.679 | 10.9972 | 11.3248 | 11.6622 | 12.0097 | 12.3675 | 12.736
New_CCGT | ADE | 5.8889 | 5.9095 | 6.3464 | 6.4565 | 6.4978 | 6.6866 | 6.9233 | 7.1222 | 7.3968 | 7.7713 | 7.9125 | 8.0854 | 8.2198 | 8.5197 | 8.8663 | 9.0207 | 9.474 | 9.7227 | 9.4765 | 10.4642 | 10.785 | 11.1157 | 11.4565 | 11.8078 | 12.1699 | 12.5431
New_CCGT | SESA | 6.0657 | 6.0854 | 6.5215 | 6.6308 | 6.6712 | 6.8591 | 7.0951 | 7.293 | 7.5669 | 7.9405 | 8.081 | 8.253 | 8.3866 | 8.6856 | 9.0314 | 9.185 | 9.6376 | 9.8854 | 9.6384 | 10.6253 | 10.9441 | 11.2724 | 11.6107 | 11.959 | 12.3178 | 12.6874
New_CCGT | TAS | 5.778 | 5.7051 | 6.0744 | 5.8996 | 5.9475 | 6.1428 | 6.3859 | 6.5912 | 6.8723 | 7.3586 | 7.6631 | 7.8449 | 7.9878 | 8.2951 | 8.6497 | 8.8117 | 9.2903 | 9.5296 | 9.4325 | 10.4315 | 10.8061 | 11.1941 | 11.5961 | 12.0124 | 12.4438 | 12.8906
New_OCGT | NQ | 4.4799 | 4.4745 | 7.6334 | 9.3407 | 9.8294 | 9.5513 | 9.5461 | 9.7758 | 10.0746 | 10.1966 | 10.3683 | 10.5796 | 10.7429 | 11.1131 | 11.5415 | 11.7298 | 12.3139 | 12.5978 | 12.2854 | 12.7225 | 13.0096 | 13.3031 | 13.6032 | 13.9101 | 14.224 | 14.5449
New_OCGT | CQ | 7.2644 | 6.4041 | 7.9258 | 9.6383 | 10.1322 | 9.8593 | 9.8593 | 10.0942 | 10.3981 | 10.5252 | 10.6764 | 10.8982 | 11.0717 | 11.452 | 11.8901 | 12.088 | 12.6778 | 12.9665 | 12.6589 | 13.101 | 13.3933 | 13.692 | 13.9975 | 14.3097 | 14.6289 | 14.9552
New_OCGT | SEQ | 6.4243 | 5.6752 | 7.8369 | 9.5482 | 10.0409 | 9.7669 | 9.7658 | 9.9995 | 10.3023 | 10.4283 | 10.604 | 10.8192 | 10.9863 | 11.3605 | 11.7927 | 11.9848 | 12.5729 | 12.8604 | 12.5517 | 12.9928 | 13.2839 | 13.5815 | 13.8858 | 14.1969 | 14.515 | 14.8402
New_OCGT | SWQ | 5.6766 | 5.1114 | 7.2749 | 8.988 | 9.4826 | 9.2103 | 9.211 | 9.4465 | 9.7511 | 9.8788 | 10.0562 | 10.2732 | 10.4421 | 10.8179 | 11.252 | 11.4458 | 12.0356 | 12.3249 | 12.0179 | 12.4606 | 12.7557 | 13.0578 | 13.367 | 13.6835 | 14.0076 | 14.3393
New_OCGT | NNS | 7.6899 | 7.6899 | 7.4468 | 8.2896 | 8.7835 | 8.5106 | 8.5106 | 8.7455 | 9.0494 | 9.1765 | 9.3534 | 9.5697 | 9.738 | 10.1133 | 10.5467 | 10.7399 | 11.3291 | 11.6178 | 11.4881 | 12.728 | 13.1567 | 13.5998 | 14.0579 | 14.5313 | 15.0208 | 15.5267
New_OCGT | NCEN | 7.9207 | 7.8159 | 8.2671 | 8.0364 | 8.0845 | 8.3162 | 8.6084 | 8.8528 | 9.1933 | 9.7898 | 10.1596 | 10.3742 | 10.5409 | 10.9143 | 11.3461 | 11.5377 | 12.1252 | 12.4122 | 12.2809 | 13.5191 | 13.9675 | 14.4308 | 14.9094 | 15.4039 | 15.9148 | 16.4427
New_OCGT | SWNSW | 8.211 | 8.1042 | 8.6348 | 8.412 | 8.4675 | 8.7072 | 9.0069 | 9.2592 | 9.6062 | 10.2098 | 10.5863 | 10.8093 | 10.9838 | 11.3553 | 11.79 | 11.9844 | 12.5747 | 12.8647 | 12.5436 | 13.7797 | 14.2049 | 14.6433 | 15.0951 | 15.5609 | 16.0411 | 16.5361
New_OCGT | CAN | 7.4345 | 7.3328 | 7.786 | 7.5587 | 7.6091 | 7.8445 | 8.1394 | 8.3865 | 8.73 | 9.3296 | 9.7016 | 9.9196 | 10.0887 | 10.4648 | 10.8994 | 11.0939 | 11.6836 | 11.9739 | 11.8449 | 13.0857 | 13.5411 | 14.0124 | 14.5001 | 15.0047 | 15.5269 | 16.0673
New_OCGT | NVIC | 7.3661 | 7.2749 | 7.7365 | 7.5181 | 7.5779 | 7.822 | 8.126 | 8.3825 | 8.7339 | 9.3418 | 9.7224 | 9.9497 | 10.1284 | 10.5124 | 10.9556 | 11.1582 | 11.7564 | 12.0555 | 11.9341 | 13.183 | 13.65 | 14.1336 | 14.6343 | 15.1528 | 15.6896 | 16.2455
New_OCGT | LV | 6.1075 | 6.0163 | 6.4779 | 6.2594 | 6.3193 | 6.5634 | 6.8673 | 7.1239 | 7.4752 | 8.0832 | 8.4638 | 8.6911 | 8.8697 | 9.2538 | 9.697 | 9.8995 | 10.4978 | 10.7969 | 10.6755 | 11.9244 | 12.4028 | 12.9005 | 13.4181 | 13.9565 | 14.5165 | 15.099
New_OCGT | MEL | 6.6271 | 6.5359 | 6.9975 | 6.7791 | 6.8389 | 7.083 | 7.387 | 7.6435 | 7.9949 | 8.6028 | 8.9834 | 9.2107 | 9.3893 | 9.7734 | 10.2166 | 10.4192 | 11.0174 | 11.3165 | 11.1951 | 12.444 | 12.9174 | 13.4087 | 13.9188 | 14.4483 | 14.998 | 15.5685
New_OCGT | CVIC | 6.0448 | 6.0789 | 6.6333 | 6.7791 | 6.8389 | 7.083 | 7.387 | 7.6435 | 7.9949 | 8.4708 | 8.6553 | 8.8792 | 9.055 | 9.4375 | 9.8784 | 10.079 | 10.6532 | 10.9716 | 10.6714 | 11.9133 | 12.3333 | 12.7682 | 13.2184 | 13.6844 | 14.1669 | 14.6664
New_OCGT | NSA | 7.7894 | 7.6801 | 8.6192 | 8.7525 | 8.8002 | 9.0322 | 9.3241 | 9.5686 | 9.8707 | 9.9961 | 10.1714 | 10.3861 | 10.5528 | 10.9262 | 11.3581 | 11.5497 | 12.1374 | 12.4245 | 12.1155 | 13.3488 | 13.7465 | 14.156 | 14.5778 | 15.0121 | 15.4594 | 15.92
New_OCGT | ADE | 7.3611 | 7.3868 | 7.933 | 8.0706 | 8.1222 | 8.3582 | 8.6542 | 8.9027 | 9.246 | 9.7141 | 9.8907 | 10.1067 | 10.2748 | 10.6496 | 11.0829 | 11.2759 | 11.8425 | 12.1533 | 11.8456 | 13.0802 | 13.4813 | 13.8946 | 14.3207 | 14.7598 | 15.2124 | 15.6788
New_OCGT | SESA | 7.5821 | 7.6068 | 8.1518 | 8.2885 | 8.339 | 8.5739 | 8.8689 | 9.1163 | 9.4587 | 9.9256 | 10.1012 | 10.3162 | 10.4833 | 10.857 | 11.2893 | 11.4813 | 12.047 | 12.3567 | 12.048 | 13.2816 | 13.6801 | 14.0906 | 14.5133 | 14.9488 | 15.3973 | 15.8592
New_OCGT | TAS | 7.2226 | 7.1314 | 7.593 | 7.3745 | 7.4344 | 7.6785 | 7.9824 | 8.239 | 8.5903 | 9.1982 | 9.5789 | 9.8061 | 9.9848 | 10.3689 | 10.8121 | 11.0146 | 11.6129 | 11.912 | 11.7906 | 13.0394 | 13.5076 | 13.9927 | 14.4951 | 15.0156 | 15.5547 | 16.1132
Note on A6: Biomass fuel costs is captured in VOM cost.

## Scen2 Fuel Costs
Fuel Costs for New Plant - Fast World Recovery Scenario (2013/14 $/GJ)
Fuel Profile | Zone | 2013-14 | 2014-15 | 2015-16 | 2016-17 | 2017-18 | 2018-19 | 2019-20 | 2020-21 | 2021-22 | 2022-23 | 2023-24 | 2024-25 | 2025-26 | 2026-27 | 2027-28 | 2028-29 | 2029-30 | 2030-31 | 2031-32 | 2032-33 | 2033-34 | 2034-35 | 2035-36 | 2036-37 | 2037-38 | 2038-39
New_Solar | ALL | 0 | 0 | 0 | 0 | 0 | 0 | 0 | 0 | 0 | 0 | 0 | 0 | 0 | 0 | 0 | 0 | 0 | 0 | 0 | 0 | 0 | 0 | 0 | 0 | 0 | 0
New_Wind | ALL | 0 | 0 | 0 | 0 | 0 | 0 | 0 | 0 | 0 | 0 | 0 | 0 | 0 | 0 | 0 | 0 | 0 | 0 | 0 | 0 | 0 | 0 | 0 | 0 | 0 | 0
New_Geothermal | ALL | 0 | 0 | 0 | 0 | 0 | 0 | 0 | 0 | 0 | 0 | 0 | 0 | 0 | 0 | 0 | 0 | 0 | 0 | 0 | 0 | 0 | 0 | 0 | 0 | 0 | 0
New_Biomass | ALL | 0 | 0 | 0 | 0 | 0 | 0 | 0 | 0 | 0 | 0 | 0 | 0 | 0 | 0 | 0 | 0 | 0 | 0 | 0 | 0 | 0 | 0 | 0 | 0 | 0 | 0
New_BlackCoal | NQ | 2.4845 | 2.4833 | 2.483 | 2.481 | 2.4799 | 2.4788 | 2.4776 | 2.4765 | 2.4754 | 2.4743 | 2.4732 | 2.4721 | 2.471 | 2.4699 | 2.4688 | 2.4677 | 2.4666 | 2.4656 | 2.4645 | 2.4634 | 2.4623 | 2.4612 | 2.4601 | 2.459 | 2.458 | 2.4569
New_BlackCoal | CQ | 2.9672 | 2.7589 | 2.5563 | 2.3629 | 2.2452 | 2.11 | 2.0175 | 1.94 | 1.9002 | 1.8654 | 1.8306 | 1.7958 | 1.761 | 1.7237 | 1.7008 | 1.6801 | 1.7019 | 1.7175 | 1.753 | 1.8011 | 1.7951 | 1.7891 | 1.7831 | 1.7772 | 1.7712 | 1.7653
New_BlackCoal | SWQ | 2.578 | 2.4338 | 2.2932 | 2.1595 | 2.0781 | 1.9845 | 1.9367 | 1.9009 | 1.8825 | 1.8665 | 1.8575 | 1.8489 | 1.8418 | 1.8417 | 1.8416 | 1.8415 | 1.8413 | 1.8412 | 1.8411 | 1.8498 | 1.8482 | 1.8465 | 1.8449 | 1.8433 | 1.8416 | 1.84
New_BlackCoal | NNS | 3.266 | 3.1274 | 2.9131 | 2.7091 | 2.5848 | 2.4419 | 2.3441 | 2.2623 | 2.2202 | 2.1834 | 2.1467 | 2.1099 | 2.0731 | 2.0337 | 1.996 | 1.9643 | 1.9984 | 2.0272 | 2.0647 | 2.1154 | 2.1091 | 2.1028 | 2.0965 | 2.0902 | 2.0839 | 2.0777
New_BlackCoal | NCEN | 2.7234 | 2.6046 | 2.4269 | 2.258 | 2.155 | 2.0366 | 1.9556 | 1.8878 | 1.8529 | 1.8224 | 1.7919 | 1.7615 | 1.731 | 1.7152 | 1.7151 | 1.7149 | 1.7148 | 1.7147 | 1.7243 | 1.7659 | 1.7605 | 1.7551 | 1.7497 | 1.7443 | 1.7389 | 1.7336
New_BlackCoal | SWNSW | 1.842 | 1.842 | 1.842 | 1.842 | 1.842 | 1.842 | 1.842 | 1.842 | 1.842 | 1.842 | 1.842 | 1.842 | 1.842 | 1.842 | 1.842 | 1.842 | 1.842 | 1.842 | 1.842 | 1.842 | 1.842 | 1.842 | 1.842 | 1.842 | 1.842 | 1.842
New_CCGT | NQ | 3.5839 | 3.5796 | 6.1067 | 8.154 | 8.4446 | 9.2879 | 9.2838 | 9.9277 | 10.4099 | 10.7354 | 10.8965 | 11.087 | 11.1455 | 11.2005 | 11.7072 | 11.7316 | 11.8517 | 12.0357 | 12.3182 | 12.5458 | 12.7437 | 12.9447 | 13.1488 | 13.3562 | 13.5669 | 13.7809
New_CCGT | CQ | 5.8115 | 5.1233 | 6.3406 | 8.392 | 8.6365 | 9.4894 | 9.4947 | 10.1478 | 10.639 | 10.9734 | 11.143 | 11.3418 | 11.4085 | 11.4716 | 11.986 | 12.0182 | 12.1428 | 12.3306 | 12.617 | 12.8486 | 13.0537 | 13.2621 | 13.4738 | 13.6889 | 13.9075 | 14.1295
New_CCGT | SEQ | 5.1394 | 4.5402 | 6.2695 | 8.32 | 8.6138 | 9.4604 | 9.4595 | 10.1067 | 10.5921 | 10.9208 | 11.085 | 11.2786 | 11.3402 | 11.3984 | 11.5479 | 11.5473 | 11.5491 | 11.7379 | 12.0252 | 12.2576 | 12.4003 | 12.5447 | 12.6908 | 12.8386 | 12.9882 | 13.1394
New_CCGT | SWQ | 4.5412 | 4.0891 | 5.8199 | 7.8718 | 8.1672 | 9.0151 | 9.0156 | 9.6642 | 10.1511 | 10.4812 | 10.6468 | 10.8418 | 10.9049 | 10.9644 | 11.4755 | 11.5045 | 11.629 | 11.8174 | 12.1042 | 12.3362 | 12.5398 | 12.7467 | 12.957 | 13.1708 | 13.3881 | 13.609
New_CCGT | NNS | 6.152 | 6.152 | 5.9574 | 7.313 | 7.6079 | 8.4553 | 8.4553 | 9.1034 | 9.5898 | 9.9194 | 10.0845 | 10.2791 | 10.3416 | 10.4006 | 10.9113 | 10.9398 | 11.0638 | 11.2517 | 11.5381 | 11.7696 | 11.9735 | 12.181 | 12.3921 | 12.6068 | 12.8253 | 13.0475
New_CCGT | NCEN | 6.3365 | 6.2528 | 6.6136 | 6.6723 | 6.971 | 7.8218 | 7.8256 | 8.4772 | 8.9678 | 9.3014 | 9.4707 | 9.6681 | 10.7132 | 11.0415 | 11.5508 | 11.578 | 11.7007 | 11.8872 | 12.1723 | 12.4025 | 12.7692 | 13.1468 | 13.5356 | 13.9358 | 14.3479 | 14.7721
New_CCGT | SWNSW | 6.5688 | 6.4834 | 6.9079 | 6.9727 | 7.2774 | 8.1346 | 8.1443 | 8.8022 | 9.2982 | 9.6374 | 9.8121 | 10.0161 | 11.0676 | 11.3942 | 11.9059 | 11.9354 | 12.0603 | 12.2492 | 12.5248 | 12.7574 | 13.1248 | 13.5028 | 13.8917 | 14.2917 | 14.7033 | 15.1268
New_CCGT | CAN | 5.9476 | 5.8662 | 6.2288 | 6.2901 | 6.5907 | 7.4445 | 7.4503 | 8.1042 | 8.5972 | 8.9333 | 9.1043 | 9.3043 | 10.3514 | 10.6818 | 11.1935 | 11.223 | 11.3474 | 11.5365 | 11.8235 | 12.0558 | 12.4276 | 12.8108 | 13.2059 | 13.6131 | 14.0329 | 14.4657
New_CCGT | NVIC | 5.8929 | 5.8199 | 6.1892 | 6.2576 | 6.5657 | 7.4264 | 7.4396 | 8.101 | 8.6003 | 8.943 | 9.1209 | 9.3284 | 10.3832 | 10.72 | 11.2384 | 11.2744 | 11.4057 | 11.6019 | 11.8949 | 12.1336 | 12.5144 | 12.9072 | 13.3124 | 13.7302 | 14.1612 | 14.6057
New_CCGT | LV | 4.886 | 4.813 | 5.1823 | 5.2507 | 5.5588 | 6.4195 | 6.4327 | 7.094 | 7.5934 | 7.9361 | 8.114 | 8.3215 | 9.3763 | 9.7131 | 10.2315 | 10.2675 | 10.3988 | 10.595 | 10.888 | 11.1267 | 11.5148 | 11.9164 | 12.332 | 12.7621 | 13.2073 | 13.6679
New_CCGT | MEL | 5.3017 | 5.2287 | 5.598 | 5.6664 | 5.9745 | 6.8352 | 6.8484 | 7.5097 | 8.0091 | 8.3518 | 8.5297 | 8.7372 | 9.792 | 10.1287 | 10.6472 | 10.6832 | 10.8145 | 11.0106 | 11.3037 | 11.5424 | 11.9273 | 12.325 | 12.736 | 13.1607 | 13.5996 | 14.0531
New_CCGT | CVIC | 4.8359 | 4.8631 | 5.3067 | 5.6664 | 5.9745 | 6.8352 | 6.8484 | 7.5097 | 8.0091 | 8.3518 | 8.5297 | 8.7372 | 9.5006 | 9.7264 | 10.1814 | 10.3918 | 10.5231 | 10.7193 | 11.0123 | 11.251 | 11.5936 | 11.9467 | 12.3104 | 12.6853 | 13.0716 | 13.4696
New_CCGT | NSA | 6.2315 | 6.1441 | 6.8954 | 7.2452 | 7.5436 | 8.3946 | 8.3981 | 9.0498 | 9.5395 | 9.8726 | 10.0413 | 10.2393 | 10.9934 | 11.051 | 11.5604 | 11.5876 | 11.7105 | 11.8971 | 12.1823 | 12.4127 | 12.7026 | 12.9992 | 13.3029 | 13.6136 | 13.9315 | 14.2569
New_CCGT | ADE | 5.8889 | 5.9095 | 6.3464 | 6.6996 | 7.0012 | 7.8554 | 7.8621 | 8.5171 | 9.01 | 9.3464 | 9.5181 | 9.7192 | 10.4765 | 10.6961 | 11.145 | 11.3493 | 11.4745 | 11.6646 | 11.9517 | 12.1845 | 12.514 | 12.8523 | 13.1998 | 13.5567 | 13.9232 | 14.2996
New_CCGT | SESA | 6.0657 | 6.0854 | 6.5215 | 6.8739 | 7.1746 | 8.0279 | 8.0339 | 8.688 | 9.1801 | 9.5156 | 9.6865 | 9.8868 | 10.6432 | 10.862 | 11.3101 | 11.5137 | 11.6381 | 11.8273 | 12.1136 | 12.3457 | 12.6733 | 13.0096 | 13.3549 | 13.7093 | 14.0731 | 14.4466
New_CCGT | TAS | 5.778 | 5.7051 | 6.0744 | 6.1428 | 6.4509 | 7.3116 | 7.3248 | 7.9861 | 8.4855 | 8.8282 | 9.0061 | 9.2136 | 10.2683 | 10.6051 | 11.1236 | 11.1595 | 11.2908 | 11.487 | 11.78 | 12.0187 | 12.4003 | 12.7941 | 13.2003 | 13.6194 | 14.0518 | 14.498
New_OCGT | NQ | 4.4799 | 4.4745 | 7.6334 | 10.1925 | 10.5558 | 11.6099 | 11.6047 | 12.4097 | 13.0124 | 13.4193 | 13.6206 | 13.8587 | 13.9319 | 14.0006 | 14.634 | 14.6645 | 14.8146 | 15.0446 | 15.3977 | 15.6822 | 15.9296 | 16.1808 | 16.4361 | 16.6953 | 16.9586 | 17.2261
New_OCGT | CQ | 7.2644 | 6.4041 | 7.9258 | 10.49 | 10.7956 | 11.8617 | 11.8683 | 12.6848 | 13.2987 | 13.7167 | 13.9287 | 14.1773 | 14.2607 | 14.3395 | 14.9825 | 15.0227 | 15.1784 | 15.4133 | 15.7713 | 16.0607 | 16.3171 | 16.5776 | 16.8423 | 17.1112 | 17.3844 | 17.6619
New_OCGT | SEQ | 6.4243 | 5.6752 | 7.8369 | 10.4 | 10.7673 | 11.8255 | 11.8244 | 12.6333 | 13.2401 | 13.651 | 13.8563 | 14.0982 | 14.1753 | 14.248 | 14.4348 | 14.4341 | 14.4364 | 14.6724 | 15.0315 | 15.322 | 15.5004 | 15.6809 | 15.8635 | 16.0483 | 16.2352 | 16.4243
New_OCGT | SWQ | 5.6766 | 5.1114 | 7.2749 | 9.8398 | 10.209 | 11.2689 | 11.2696 | 12.0803 | 12.6888 | 13.1015 | 13.3085 | 13.5523 | 13.6311 | 13.7055 | 14.3444 | 14.3806 | 14.5362 | 14.7717 | 15.1303 | 15.4203 | 15.6747 | 15.9334 | 16.1962 | 16.4635 | 16.7351 | 17.0112
New_OCGT | NNS | 7.6899 | 7.6899 | 7.4468 | 9.1413 | 9.5099 | 10.5692 | 10.5692 | 11.3793 | 11.9872 | 12.3992 | 12.6057 | 12.8488 | 12.927 | 13.0008 | 13.6391 | 13.6747 | 13.8297 | 14.0646 | 14.4226 | 14.712 | 14.9669 | 15.2263 | 15.4901 | 15.7585 | 16.0316 | 16.3094
New_OCGT | NCEN | 7.9207 | 7.8159 | 8.2671 | 8.3404 | 8.7138 | 9.7773 | 9.782 | 10.5965 | 11.2098 | 11.6268 | 11.8383 | 12.0851 | 13.3915 | 13.8019 | 14.4385 | 14.4725 | 14.6258 | 14.859 | 15.2154 | 15.5031 | 15.9615 | 16.4335 | 16.9195 | 17.4198 | 17.9349 | 18.4652
New_OCGT | SWNSW | 8.211 | 8.1042 | 8.6348 | 8.7159 | 9.0968 | 10.1682 | 10.1804 | 11.0028 | 11.6227 | 12.0468 | 12.2651 | 12.5201 | 13.8344 | 14.2428 | 14.8824 | 14.9192 | 15.0753 | 15.3115 | 15.656 | 15.9468 | 16.406 | 16.8785 | 17.3646 | 17.8647 | 18.3792 | 18.9085
New_OCGT | CAN | 7.4345 | 7.3328 | 7.786 | 7.8626 | 8.2384 | 9.3056 | 9.3129 | 10.1302 | 10.7465 | 11.1666 | 11.3803 | 11.6304 | 12.9393 | 13.3523 | 13.9918 | 14.0287 | 14.1843 | 14.4207 | 14.7793 | 15.0697 | 15.5344 | 16.0135 | 16.5073 | 17.0164 | 17.5411 | 18.0821
New_OCGT | NVIC | 7.3661 | 7.2749 | 7.7365 | 7.822 | 8.2072 | 9.2831 | 9.2995 | 10.1262 | 10.7504 | 11.1787 | 11.4012 | 11.6605 | 12.979 | 13.3999 | 14.0481 | 14.093 | 14.2571 | 14.5023 | 14.8686 | 15.167 | 15.6431 | 16.1341 | 16.6405 | 17.1628 | 17.7015 | 18.2571
New_OCGT | LV | 6.1075 | 6.0163 | 6.4779 | 6.5634 | 6.9485 | 8.0244 | 8.0409 | 8.8676 | 9.4918 | 9.9201 | 10.1426 | 10.4019 | 11.7203 | 12.1413 | 12.7894 | 12.8343 | 12.9985 | 13.2437 | 13.61 | 13.9084 | 14.3935 | 14.8955 | 15.415 | 15.9527 | 16.5091 | 17.0849
New_OCGT | MEL | 6.6271 | 6.5359 | 6.9975 | 7.083 | 7.4682 | 8.544 | 8.5605 | 9.3872 | 10.0114 | 10.4397 | 10.6622 | 10.9215 | 12.2399 | 12.6609 | 13.309 | 13.3539 | 13.5181 | 13.7633 | 14.1296 | 14.428 | 14.9091 | 15.4063 | 15.92 | 16.4509 | 16.9995 | 17.5664
New_OCGT | CVIC | 6.0448 | 6.0789 | 6.6333 | 7.083 | 7.4682 | 8.544 | 8.5605 | 9.3872 | 10.0114 | 10.4397 | 10.6622 | 10.9215 | 11.8758 | 12.158 | 12.7268 | 12.9897 | 13.1539 | 13.3991 | 13.7654 | 14.0638 | 14.492 | 14.9333 | 15.3881 | 15.8566 | 16.3395 | 16.837
New_OCGT | NSA | 7.7894 | 7.6801 | 8.6192 | 9.0565 | 9.4295 | 10.4932 | 10.4976 | 11.3123 | 11.9243 | 12.3408 | 12.5516 | 12.7991 | 13.7417 | 13.8137 | 14.4505 | 14.4845 | 14.6381 | 14.8713 | 15.2279 | 15.5158 | 15.8782 | 16.2491 | 16.6286 | 17.0169 | 17.4144 | 17.8211
New_OCGT | ADE | 7.3611 | 7.3868 | 7.933 | 8.3745 | 8.7515 | 9.8193 | 9.8277 | 10.6464 | 11.2625 | 11.683 | 11.8976 | 12.149 | 13.0956 | 13.3701 | 13.9313 | 14.1866 | 14.3432 | 14.5808 | 14.9396 | 15.2307 | 15.6425 | 16.0654 | 16.4997 | 16.9458 | 17.404 | 17.8746
New_OCGT | SESA | 7.5821 | 7.6068 | 8.1518 | 8.5924 | 8.9683 | 10.0349 | 10.0424 | 10.86 | 11.4752 | 11.8945 | 12.1081 | 12.3585 | 13.304 | 13.5775 | 14.1377 | 14.3921 | 14.5476 | 14.7842 | 15.142 | 15.4321 | 15.8416 | 16.2621 | 16.6936 | 17.1366 | 17.5914 | 18.0583
New_OCGT | TAS | 7.2226 | 7.1314 | 7.593 | 7.6785 | 8.0636 | 9.1395 | 9.156 | 9.9826 | 10.6068 | 11.0352 | 11.2576 | 11.517 | 12.8354 | 13.2564 | 13.9045 | 13.9494 | 14.1135 | 14.3588 | 14.725 | 15.0234 | 15.5004 | 15.9926 | 16.5004 | 17.0242 | 17.5648 | 18.1225
Note on A6: John Lu: Biomass fuel costs is captured in VOM cost.

## Scen3 Fuel Costs
Fuel Costs for New Plant - Planning Scenario (2013/14 $/GJ)
Fuel Profile | Zone | 2013-14 | 2014-15 | 2015-16 | 2016-17 | 2017-18 | 2018-19 | 2019-20 | 2020-21 | 2021-22 | 2022-23 | 2023-24 | 2024-25 | 2025-26 | 2026-27 | 2027-28 | 2028-29 | 2029-30 | 2030-31 | 2031-32 | 2032-33 | 2033-34 | 2034-35 | 2035-36 | 2036-37 | 2037-38 | 2038-39
New_Solar | ALL | 0 | 0 | 0 | 0 | 0 | 0 | 0 | 0 | 0 | 0 | 0 | 0 | 0 | 0 | 0 | 0 | 0 | 0 | 0 | 0 | 0 | 0 | 0 | 0 | 0 | 0
New_Wind | ALL | 0 | 0 | 0 | 0 | 0 | 0 | 0 | 0 | 0 | 0 | 0 | 0 | 0 | 0 | 0 | 0 | 0 | 0 | 0 | 0 | 0 | 0 | 0 | 0 | 0 | 0
New_Geothermal | ALL | 0 | 0 | 0 | 0 | 0 | 0 | 0 | 0 | 0 | 0 | 0 | 0 | 0 | 0 | 0 | 0 | 0 | 0 | 0 | 0 | 0 | 0 | 0 | 0 | 0 | 0
New_Biomass | ALL | 0 | 0 | 0 | 0 | 0 | 0 | 0 | 0 | 0 | 0 | 0 | 0 | 0 | 0 | 0 | 0 | 0 | 0 | 0 | 0 | 0 | 0 | 0 | 0 | 0 | 0
New_BlackCoal | NQ | 2.4791 | 2.4725 | 2.4667 | 2.4588 | 2.4523 | 2.4458 | 2.4393 | 2.4328 | 2.4263 | 2.4198 | 2.4134 | 2.407 | 2.4006 | 2.3942 | 2.3878 | 2.3814 | 2.3751 | 2.3688 | 2.3625 | 2.3562 | 2.3499 | 2.3437 | 2.3374 | 2.3312 | 2.325 | 2.3188
New_BlackCoal | CQ | 2.2996 | 2.1299 | 1.965 | 1.8074 | 1.7116 | 1.6489 | 1.608 | 1.5734 | 1.5547 | 1.538 | 1.5214 | 1.5081 | 1.5041 | 1.5002 | 1.4963 | 1.4923 | 1.4884 | 1.4845 | 1.4806 | 1.4908 | 1.4861 | 1.4815 | 1.4769 | 1.4723 | 1.4677 | 1.4632
New_BlackCoal | SWQ | 2.1151 | 1.9965 | 1.9072 | 1.8415 | 1.8242 | 1.8197 | 1.8152 | 1.8107 | 1.8062 | 1.8018 | 1.7973 | 1.7929 | 1.7884 | 1.784 | 1.7796 | 1.7752 | 1.7708 | 1.7665 | 1.7621 | 1.7577 | 1.7534 | 1.7491 | 1.7447 | 1.7404 | 1.7361 | 1.7318
New_BlackCoal | NNS | 2.5681 | 2.4608 | 2.2863 | 2.1203 | 2.0193 | 1.9218 | 1.861 | 1.8121 | 1.7925 | 1.7836 | 1.7791 | 1.7747 | 1.7702 | 1.7658 | 1.7614 | 1.757 | 1.7527 | 1.7483 | 1.7439 | 1.7396 | 1.7353 | 1.7309 | 1.7266 | 1.7223 | 1.718 | 1.7138
New_BlackCoal | NCEN | 2.1448 | 2.0521 | 1.9076 | 1.7701 | 1.699 | 1.6948 | 1.6906 | 1.6864 | 1.6822 | 1.6781 | 1.6739 | 1.6698 | 1.6656 | 1.6615 | 1.6574 | 1.6533 | 1.6492 | 1.6451 | 1.6411 | 1.637 | 1.6329 | 1.6289 | 1.6249 | 1.6209 | 1.6168 | 1.6128
New_BlackCoal | SWNSW | 1.842 | 1.8375 | 1.833 | 1.8282 | 1.8237 | 1.8193 | 1.8148 | 1.8104 | 1.806 | 1.8016 | 1.7972 | 1.7928 | 1.7884 | 1.7841 | 1.7797 | 1.7754 | 1.771 | 1.7667 | 1.7624 | 1.7581 | 1.7538 | 1.7495 | 1.7453 | 1.741 | 1.7368 | 1.7325
New_CCGT | NQ | 3.3374 | 3.3331 | 5.5652 | 7.4726 | 7.7151 | 8.459 | 8.5144 | 8.6735 | 8.7781 | 9.0393 | 9.9697 | 11.4172 | 12.7232 | 13.5158 | 13.5627 | 13.6114 | 13.4921 | 12.8976 | 12.3868 | 13.5167 | 14.0988 | 14.706 | 15.3393 | 15.9999 | 16.689 | 17.4077
New_CCGT | CQ | 5.3805 | 4.742 | 5.799 | 7.7106 | 7.907 | 8.6604 | 8.7253 | 8.8936 | 9.0072 | 9.2772 | 10.2162 | 11.6721 | 12.9863 | 13.787 | 13.8415 | 13.898 | 13.7832 | 13.1926 | 12.6856 | 13.8195 | 14.408 | 15.0216 | 15.6613 | 16.3282 | 17.0236 | 17.7485
New_CCGT | SEQ | 4.7084 | 4.1589 | 5.7279 | 7.6386 | 7.8844 | 8.6314 | 8.6901 | 8.8524 | 8.9603 | 9.2246 | 10.1582 | 11.0903 | 12.4011 | 13.1986 | 13.2504 | 13.3041 | 13.1896 | 12.5998 | 12.0938 | 13.2285 | 13.7362 | 14.2634 | 14.8108 | 15.3792 | 15.9694 | 16.5823
New_CCGT | SWQ | 4.1102 | 3.7078 | 5.2783 | 7.1904 | 7.4377 | 8.1862 | 8.2463 | 8.41 | 8.5193 | 8.785 | 9.72 | 11.1721 | 12.4826 | 13.2797 | 13.331 | 13.3843 | 13.2694 | 12.6793 | 12.1728 | 13.3072 | 13.8994 | 14.518 | 15.164 | 15.8389 | 16.5438 | 17.28
New_CCGT | NNS | 5.5927 | 5.5927 | 5.4158 | 6.6316 | 6.8784 | 7.6264 | 7.686 | 7.8492 | 7.958 | 8.2232 | 9.1578 | 10.6093 | 11.9193 | 12.716 | 12.7668 | 12.8196 | 12.7042 | 12.1136 | 11.6067 | 12.7406 | 13.3406 | 13.9688 | 14.6267 | 15.3156 | 16.0368 | 16.7921
New_CCGT | NCEN | 5.9055 | 5.8714 | 6.0721 | 5.9909 | 6.2416 | 6.9928 | 7.0562 | 7.223 | 7.336 | 7.6992 | 8.5439 | 9.9983 | 11.6028 | 13.2614 | 13.4063 | 13.4578 | 13.3411 | 12.7492 | 12.2409 | 13.3734 | 14.1728 | 15.02 | 15.9178 | 16.8693 | 17.8776 | 18.9463
New_CCGT | SWNSW | 6.1378 | 6.102 | 6.3663 | 6.2913 | 6.5479 | 7.3056 | 7.3749 | 7.548 | 7.6664 | 8.0352 | 8.8853 | 10.3464 | 11.9571 | 13.6209 | 13.7614 | 13.8151 | 13.7007 | 13.1111 | 12.5934 | 13.7284 | 14.5227 | 15.363 | 16.2519 | 17.1922 | 18.1869 | 19.2392
New_CCGT | CAN | 5.5165 | 5.4849 | 5.6872 | 5.6087 | 5.8612 | 6.6155 | 6.6809 | 6.8499 | 6.9654 | 7.3311 | 8.1775 | 9.6346 | 11.241 | 12.9017 | 13.049 | 13.1028 | 12.9878 | 12.3985 | 11.892 | 13.0267 | 13.8397 | 14.7034 | 15.621 | 16.5958 | 17.6315 | 18.7318
New_CCGT | NVIC | 5.4618 | 5.4386 | 5.6476 | 5.5762 | 5.8363 | 6.5975 | 6.6702 | 6.8467 | 6.9685 | 7.3408 | 8.1942 | 9.6587 | 11.2727 | 12.9398 | 13.094 | 13.1542 | 13.0461 | 12.4638 | 11.9634 | 13.1045 | 13.9286 | 14.8046 | 15.7356 | 16.7252 | 17.7769 | 18.8949
New_CCGT | LV | 4.4549 | 4.4317 | 4.6407 | 4.5693 | 4.8294 | 5.5906 | 5.6633 | 5.8398 | 5.9616 | 6.3339 | 7.1873 | 8.6518 | 10.2658 | 11.9329 | 12.087 | 12.1473 | 12.0392 | 11.4569 | 10.9565 | 12.0976 | 12.9548 | 13.8727 | 14.8557 | 15.9083 | 17.0355 | 18.2426
New_CCGT | MEL | 4.8706 | 4.8474 | 5.0564 | 4.985 | 5.245 | 6.0063 | 6.079 | 6.2555 | 6.3773 | 6.7496 | 7.603 | 9.0675 | 10.6815 | 12.3486 | 12.5027 | 12.5629 | 12.4549 | 11.8726 | 11.3722 | 12.5133 | 13.3558 | 14.255 | 15.2148 | 16.2392 | 17.3325 | 18.4994
New_CCGT | CVIC | 4.4048 | 4.4818 | 4.7651 | 4.985 | 5.245 | 6.0063 | 6.079 | 6.2555 | 6.3773 | 6.7496 | 7.603 | 9.0675 | 10.3902 | 11.8828 | 12.0369 | 12.2716 | 12.1635 | 11.5812 | 11.0809 | 12.222 | 13.0093 | 13.8472 | 14.7392 | 15.6886 | 16.6992 | 17.7749
New_CCGT | NSA | 5.8005 | 5.7628 | 6.3538 | 6.5638 | 6.8141 | 7.5656 | 7.6287 | 7.7956 | 7.9077 | 8.2704 | 9.1145 | 10.5695 | 11.883 | 13.3663 | 13.4159 | 13.4674 | 13.3509 | 12.759 | 12.2509 | 13.3836 | 14.0769 | 14.806 | 15.573 | 16.3796 | 17.2281 | 18.1205
New_CCGT | ADE | 5.4578 | 5.5281 | 5.8048 | 6.0182 | 6.2717 | 7.0264 | 7.0928 | 7.2629 | 7.3783 | 7.7442 | 8.5913 | 10.0495 | 11.366 | 12.8525 | 13.0005 | 13.2291 | 13.115 | 12.5266 | 12.0203 | 13.1555 | 13.906 | 14.6994 | 15.5381 | 16.4246 | 17.3616 | 18.3522
New_CCGT | SESA | 5.6347 | 5.7041 | 5.9799 | 6.1925 | 6.4452 | 7.199 | 7.2645 | 7.4337 | 7.5484 | 7.9134 | 8.7597 | 10.2171 | 11.5328 | 13.0184 | 13.1657 | 13.3934 | 13.2785 | 12.6893 | 12.1822 | 13.3166 | 14.062 | 14.8491 | 15.6802 | 16.5579 | 17.4847 | 18.4633
New_CCGT | TAS | 5.347 | 5.3238 | 5.5328 | 5.4614 | 5.7214 | 6.4827 | 6.5554 | 6.7319 | 6.8537 | 7.226 | 8.0793 | 9.5438 | 11.1579 | 12.825 | 12.9791 | 13.0393 | 12.9313 | 12.3489 | 11.8486 | 12.9897 | 13.8172 | 14.6974 | 15.6336 | 16.6295 | 17.6888 | 18.8156
New_OCGT | NQ | 4.1718 | 4.1664 | 6.9565 | 9.3407 | 9.6439 | 10.5737 | 10.643 | 10.8419 | 10.9727 | 11.2991 | 12.4622 | 14.2716 | 15.904 | 16.8948 | 16.9533 | 17.0143 | 16.8652 | 16.122 | 15.4835 | 16.8959 | 17.6235 | 18.3825 | 19.1742 | 19.9999 | 20.8612 | 21.7596
New_OCGT | CQ | 6.7256 | 5.9274 | 7.2488 | 9.6383 | 9.8838 | 10.8255 | 10.9066 | 11.117 | 11.259 | 11.5965 | 12.7702 | 14.5901 | 16.2328 | 17.2337 | 17.3019 | 17.3725 | 17.229 | 16.4907 | 15.857 | 17.2744 | 18.01 | 18.777 | 19.5766 | 20.4103 | 21.2795 | 22.1857
New_OCGT | SEQ | 5.8854 | 5.1986 | 7.1599 | 9.5482 | 9.8555 | 10.7893 | 10.8626 | 11.0656 | 11.2004 | 11.5308 | 12.6978 | 13.8628 | 15.5014 | 16.4983 | 16.563 | 16.6301 | 16.487 | 15.7498 | 15.1172 | 16.5356 | 17.1703 | 17.8292 | 18.5135 | 19.224 | 19.9618 | 20.7279
New_OCGT | SWQ | 5.1377 | 4.6347 | 6.5979 | 8.988 | 9.2971 | 10.2327 | 10.3078 | 10.5125 | 10.6491 | 10.9813 | 12.1501 | 13.9651 | 15.6032 | 16.5997 | 16.6638 | 16.7304 | 16.5868 | 15.8491 | 15.216 | 16.634 | 17.3742 | 18.1474 | 18.9551 | 19.7986 | 20.6797 | 21.6
New_OCGT | NNS | 6.9909 | 6.9909 | 6.7698 | 8.2896 | 8.598 | 9.533 | 9.6075 | 9.8115 | 9.9475 | 10.2791 | 11.4472 | 13.2616 | 14.8992 | 15.895 | 15.9585 | 16.0245 | 15.8803 | 15.142 | 14.5083 | 15.9257 | 16.6757 | 17.4611 | 18.2834 | 19.1444 | 20.0461 | 20.9901
New_OCGT | NCEN | 7.3819 | 7.3393 | 7.5901 | 7.4886 | 7.802 | 8.7411 | 8.8202 | 9.0287 | 9.17 | 9.624 | 10.6799 | 12.4979 | 14.5035 | 16.5767 | 16.7579 | 16.8222 | 16.6764 | 15.9365 | 15.3011 | 16.7168 | 17.716 | 18.775 | 19.8973 | 21.0866 | 22.3471 | 23.6828
New_OCGT | SWNSW | 7.6722 | 7.6276 | 7.9579 | 7.8642 | 8.1849 | 9.1321 | 9.2187 | 9.435 | 9.583 | 10.044 | 11.1066 | 12.933 | 14.9464 | 17.0261 | 17.2018 | 17.2689 | 17.1259 | 16.3889 | 15.7417 | 17.1605 | 18.1534 | 19.2037 | 20.3148 | 21.4902 | 22.7337 | 24.049
New_OCGT | CAN | 6.8957 | 6.8562 | 7.109 | 7.0109 | 7.3265 | 8.2694 | 8.3512 | 8.5624 | 8.7068 | 9.1638 | 10.2219 | 12.0432 | 14.0513 | 16.1271 | 16.3112 | 16.3784 | 16.2348 | 15.4981 | 14.8651 | 16.2834 | 17.2996 | 18.3792 | 19.5262 | 20.7448 | 22.0394 | 23.4148
New_OCGT | NVIC | 6.8273 | 6.7983 | 7.0595 | 6.9703 | 7.2953 | 8.2469 | 8.3378 | 8.5584 | 8.7107 | 9.176 | 10.2427 | 12.0733 | 14.0909 | 16.1748 | 16.3674 | 16.4427 | 16.3076 | 15.5797 | 14.9543 | 16.3807 | 17.4108 | 18.5057 | 19.6695 | 20.9064 | 22.2212 | 23.6186
New_OCGT | LV | 5.5687 | 5.5396 | 5.8009 | 5.7116 | 6.0367 | 6.9882 | 7.0791 | 7.2998 | 7.452 | 7.9174 | 8.9841 | 10.8147 | 12.8323 | 14.9162 | 15.1088 | 15.1841 | 15.049 | 14.3211 | 13.6957 | 15.122 | 16.1935 | 17.3409 | 18.5696 | 19.8854 | 21.2944 | 22.8032
New_OCGT | MEL | 6.0883 | 6.0593 | 6.3205 | 6.2313 | 6.5563 | 7.5079 | 7.5988 | 7.8194 | 7.9717 | 8.437 | 9.5037 | 11.3343 | 13.3519 | 15.4358 | 15.6284 | 15.7037 | 15.5686 | 14.8407 | 14.2153 | 15.6417 | 16.6948 | 17.8188 | 19.0185 | 20.2989 | 21.6656 | 23.1243
New_OCGT | CVIC | 5.506 | 5.6022 | 5.9563 | 6.2313 | 6.5563 | 7.5079 | 7.5988 | 7.8194 | 7.9717 | 8.437 | 9.5037 | 11.3343 | 12.9877 | 14.8535 | 15.0462 | 15.3395 | 15.2044 | 14.4765 | 13.8511 | 15.2775 | 16.2616 | 17.3091 | 18.424 | 19.6108 | 20.874 | 22.2186
New_OCGT | NSA | 7.2506 | 7.2035 | 7.9422 | 8.2047 | 8.5176 | 9.457 | 9.5359 | 9.7445 | 9.8846 | 10.338 | 11.3932 | 13.2119 | 14.8537 | 16.7079 | 16.7699 | 16.8342 | 16.6886 | 15.9487 | 15.3136 | 16.7295 | 17.5961 | 18.5075 | 19.4662 | 20.4746 | 21.5351 | 22.6506
New_OCGT | ADE | 6.8223 | 6.9102 | 7.256 | 7.5228 | 7.8397 | 8.7831 | 8.866 | 9.0786 | 9.2228 | 9.6803 | 10.7391 | 12.5619 | 14.2075 | 16.0656 | 16.2507 | 16.5364 | 16.3937 | 15.6582 | 15.0253 | 16.4444 | 17.3826 | 18.3743 | 19.4226 | 20.5307 | 21.702 | 22.9402
New_OCGT | SESA | 7.0433 | 7.1301 | 7.4748 | 7.7406 | 8.0564 | 8.9987 | 9.0807 | 9.2922 | 9.4354 | 9.8918 | 10.9497 | 12.7713 | 14.416 | 16.273 | 16.4571 | 16.7418 | 16.5982 | 15.8616 | 15.2277 | 16.6458 | 17.5775 | 18.5614 | 19.6003 | 20.6973 | 21.8558 | 23.0791
New_OCGT | TAS | 6.6837 | 6.6547 | 6.916 | 6.8267 | 7.1518 | 8.1033 | 8.1942 | 8.4149 | 8.5671 | 9.0324 | 10.0992 | 11.9298 | 13.9474 | 16.0312 | 16.2239 | 16.2991 | 16.1641 | 15.4362 | 14.8108 | 16.2371 | 17.2715 | 18.3717 | 19.542 | 20.7869 | 22.111 | 23.5196
Note on A6: John Lu: Biomass fuel costs is captured in VOM cost.

## Scen4 Fuel Costs
Fuel Costs for New Plant - Decentralised World Scenario (2013/14 $/GJ)
Fuel Profile | Zone | 2013-14 | 2014-15 | 2015-16 | 2016-17 | 2017-18 | 2018-19 | 2019-20 | 2020-21 | 2021-22 | 2022-23 | 2023-24 | 2024-25 | 2025-26 | 2026-27 | 2027-28 | 2028-29 | 2029-30 | 2030-31 | 2031-32 | 2032-33 | 2033-34 | 2034-35 | 2035-36 | 2036-37 | 2037-38 | 2038-39
New_Solar | ALL | 0 | 0 | 0 | 0 | 0 | 0 | 0 | 0 | 0 | 0 | 0 | 0 | 0 | 0 | 0 | 0 | 0 | 0 | 0 | 0 | 0 | 0 | 0 | 0 | 0 | 0
New_Wind | ALL | 0 | 0 | 0 | 0 | 0 | 0 | 0 | 0 | 0 | 0 | 0 | 0 | 0 | 0 | 0 | 0 | 0 | 0 | 0 | 0 | 0 | 0 | 0 | 0 | 0 | 0
New_Geothermal | ALL | 0 | 0 | 0 | 0 | 0 | 0 | 0 | 0 | 0 | 0 | 0 | 0 | 0 | 0 | 0 | 0 | 0 | 0 | 0 | 0 | 0 | 0 | 0 | 0 | 0 | 0
New_Biomass | ALL | 0 | 0 | 0 | 0 | 0 | 0 | 0 | 0 | 0 | 0 | 0 | 0 | 0 | 0 | 0 | 0 | 0 | 0 | 0 | 0 | 0 | 0 | 0 | 0 | 0 | 0
New_BlackCoal | NQ | 2.4738 | 2.4642 | 2.4554 | 2.4444 | 2.4349 | 2.4255 | 2.416 | 2.4067 | 2.3973 | 2.388 | 2.3788 | 2.3695 | 2.3603 | 2.3512 | 2.3421 | 2.333 | 2.3239 | 2.3149 | 2.306 | 2.297 | 2.2881 | 2.2792 | 2.2704 | 2.2616 | 2.2528 | 2.2441
New_BlackCoal | CQ | 2.068 | 1.9118 | 1.7599 | 1.6556 | 1.607 | 1.5518 | 1.514 | 1.5082 | 1.5024 | 1.4966 | 1.4909 | 1.4851 | 1.4794 | 1.4737 | 1.4681 | 1.4624 | 1.4568 | 1.4512 | 1.4456 | 1.4401 | 1.4345 | 1.429 | 1.4235 | 1.418 | 1.4126 | 1.4071
New_BlackCoal | SWQ | 1.9588 | 1.8834 | 1.8295 | 1.8213 | 1.8146 | 1.8079 | 1.8012 | 1.7945 | 1.7879 | 1.7813 | 1.7747 | 1.7682 | 1.7617 | 1.7552 | 1.7487 | 1.7422 | 1.7358 | 1.7294 | 1.723 | 1.7167 | 1.7103 | 1.704 | 1.6977 | 1.6914 | 1.6852 | 1.679
New_BlackCoal | NNS | 2.3246 | 2.2282 | 2.0678 | 1.9312 | 1.8596 | 1.7899 | 1.7828 | 1.7762 | 1.7696 | 1.763 | 1.7565 | 1.75 | 1.7435 | 1.737 | 1.7305 | 1.7241 | 1.7177 | 1.7113 | 1.705 | 1.6987 | 1.6924 | 1.6861 | 1.6798 | 1.6736 | 1.6674 | 1.6612
New_BlackCoal | NCEN | 1.9428 | 1.859 | 1.7262 | 1.6962 | 1.69 | 1.6837 | 1.6775 | 1.6713 | 1.6651 | 1.659 | 1.6529 | 1.6468 | 1.6407 | 1.6346 | 1.6286 | 1.6226 | 1.6166 | 1.6106 | 1.6047 | 1.5987 | 1.5928 | 1.5869 | 1.5811 | 1.5752 | 1.5694 | 1.5636
New_BlackCoal | SWNSW | 1.842 | 1.8352 | 1.8285 | 1.8213 | 1.8146 | 1.808 | 1.8014 | 1.7948 | 1.7882 | 1.7817 | 1.7752 | 1.7687 | 1.7622 | 1.7557 | 1.7493 | 1.7429 | 1.7365 | 1.7302 | 1.7239 | 1.7176 | 1.7113 | 1.705 | 1.6988 | 1.6926 | 1.6864 | 1.6802
New_CCGT | NQ | 3.3374 | 3.3331 | 5.5652 | 7.4726 | 7.7151 | 7.6853 | 7.7917 | 8.6735 | 8.7781 | 9.0393 | 9.2028 | 10.4049 | 11.4483 | 12.1316 | 12.1241 | 12.1188 | 11.9602 | 11.3688 | 10.9024 | 11.9346 | 12.2911 | 12.6583 | 13.0365 | 13.4259 | 13.827 | 14.2401
New_CCGT | CQ | 5.3805 | 4.742 | 5.799 | 7.7106 | 7.907 | 7.8867 | 8.0025 | 8.8936 | 9.0072 | 9.2772 | 9.4492 | 10.6598 | 11.7114 | 12.4028 | 12.4029 | 12.4054 | 12.2512 | 11.6638 | 11.2012 | 12.2374 | 12.6009 | 12.9751 | 13.3605 | 13.7573 | 14.166 | 14.5867
New_CCGT | SEQ | 4.7084 | 4.1589 | 5.7279 | 7.6386 | 7.8844 | 7.8577 | 7.9674 | 8.8524 | 8.9603 | 9.2246 | 9.3913 | 10.5549 | 11.1262 | 11.8144 | 11.8118 | 11.8115 | 11.6576 | 11.071 | 10.6093 | 11.6464 | 11.938 | 12.237 | 12.5434 | 12.8575 | 13.1794 | 13.5094
New_CCGT | SWQ | 4.1102 | 3.7078 | 5.2783 | 7.1904 | 7.4377 | 7.4125 | 7.5235 | 8.41 | 8.5193 | 8.785 | 8.9531 | 10.1598 | 11.2077 | 11.8955 | 11.8924 | 11.8917 | 11.7375 | 11.1505 | 10.6884 | 11.7251 | 12.0893 | 12.4649 | 12.8521 | 13.2514 | 13.6631 | 14.0876
New_CCGT | NNS | 5.5927 | 5.5927 | 5.4158 | 6.6316 | 6.8784 | 6.8527 | 6.9632 | 7.8492 | 7.958 | 8.2232 | 8.3908 | 9.597 | 10.6444 | 11.3318 | 11.3282 | 11.327 | 11.1722 | 10.5848 | 10.1222 | 11.1584 | 11.5265 | 11.9067 | 12.2994 | 12.7051 | 13.1242 | 13.5571
New_CCGT | NCEN | 5.9055 | 5.8714 | 6.0721 | 5.9909 | 6.2416 | 6.2192 | 6.4004 | 7.223 | 7.336 | 7.6992 | 8.1617 | 8.986 | 10.3279 | 11.9726 | 11.9677 | 11.9652 | 11.8091 | 11.2203 | 10.7565 | 11.7913 | 12.3349 | 12.9035 | 13.4983 | 14.1206 | 14.7715 | 15.4525
New_CCGT | SWNSW | 6.1378 | 6.102 | 6.3663 | 6.2913 | 6.5479 | 6.5319 | 6.7192 | 7.548 | 7.6664 | 8.0352 | 8.5031 | 9.3341 | 10.6822 | 12.3254 | 12.3229 | 12.3226 | 12.1687 | 11.5823 | 11.1089 | 12.1462 | 12.6877 | 13.2534 | 13.8442 | 14.4614 | 15.1061 | 15.7795
New_CCGT | CAN | 5.5165 | 5.4849 | 5.6872 | 5.6087 | 5.8612 | 5.8418 | 6.0252 | 6.8499 | 6.9654 | 7.3311 | 7.7953 | 8.6223 | 9.9661 | 11.6129 | 11.6104 | 11.6102 | 11.4559 | 10.8696 | 10.4076 | 11.4446 | 11.9973 | 12.5767 | 13.1841 | 13.8208 | 14.4882 | 15.1879
New_CCGT | NVIC | 5.4618 | 5.4386 | 5.6476 | 5.5762 | 5.8363 | 5.8238 | 6.0145 | 6.8467 | 6.9685 | 7.3408 | 7.812 | 8.6464 | 9.9979 | 11.6511 | 11.6554 | 11.6616 | 11.5141 | 10.935 | 10.479 | 11.5224 | 12.0853 | 12.6756 | 13.2948 | 13.9442 | 14.6254 | 15.3399
New_CCGT | LV | 4.4549 | 4.4317 | 4.6407 | 4.5693 | 4.8294 | 4.8169 | 5.0076 | 5.8398 | 5.9616 | 6.3339 | 6.8051 | 7.6395 | 8.991 | 10.6442 | 10.6485 | 10.6547 | 10.5072 | 9.9281 | 9.4721 | 10.5155 | 11.0981 | 11.713 | 12.3619 | 13.0469 | 13.7697 | 14.5326
New_CCGT | MEL | 4.8706 | 4.8474 | 5.0564 | 4.985 | 5.245 | 5.2326 | 5.4232 | 6.2555 | 6.3773 | 6.7496 | 7.2208 | 8.0552 | 9.4067 | 11.0599 | 11.0642 | 11.0704 | 10.9229 | 10.3437 | 9.8878 | 10.9312 | 11.505 | 12.109 | 12.7446 | 13.4136 | 14.1178 | 14.8589
New_CCGT | CVIC | 4.4048 | 4.4818 | 4.7651 | 4.985 | 5.245 | 5.2326 | 5.4232 | 6.2555 | 6.3773 | 6.7496 | 7.2208 | 8.0552 | 9.1153 | 10.5941 | 10.5984 | 10.779 | 10.6316 | 10.0524 | 9.5965 | 10.6398 | 11.1632 | 11.7123 | 12.2884 | 12.8928 | 13.5269 | 14.1923
New_CCGT | NSA | 5.8005 | 5.7628 | 6.3538 | 6.5638 | 6.8141 | 6.7919 | 6.973 | 7.7956 | 7.9077 | 8.2704 | 8.7323 | 9.5572 | 10.6081 | 11.9821 | 11.9773 | 11.9748 | 11.8189 | 11.2302 | 10.7665 | 11.8015 | 12.2513 | 12.7184 | 13.2032 | 13.7065 | 14.2289 | 14.7713
New_CCGT | ADE | 5.4578 | 5.5281 | 5.8048 | 6.0182 | 6.2717 | 6.2528 | 6.437 | 7.2629 | 7.3783 | 7.7442 | 8.2091 | 9.0372 | 10.0911 | 11.5637 | 11.5619 | 11.7365 | 11.583 | 10.9977 | 10.5359 | 11.5734 | 12.0725 | 12.5931 | 13.1362 | 13.7028 | 14.2937 | 14.9102
New_CCGT | SESA | 5.6347 | 5.7041 | 5.9799 | 6.1925 | 6.4452 | 6.4253 | 6.6088 | 7.4337 | 7.5484 | 7.9134 | 8.3775 | 9.2048 | 10.2579 | 11.7296 | 11.7271 | 11.9009 | 11.7466 | 11.1604 | 10.6978 | 11.7345 | 12.2303 | 12.7469 | 13.2855 | 13.8467 | 14.4317 | 15.0414
New_CCGT | TAS | 5.347 | 5.3238 | 5.5328 | 5.4614 | 5.7214 | 5.709 | 5.8996 | 6.7319 | 6.8537 | 7.226 | 7.6971 | 8.5315 | 9.883 | 11.5362 | 11.5405 | 11.5467 | 11.3993 | 10.8201 | 10.3642 | 11.4076 | 11.9724 | 12.5653 | 13.1875 | 13.8405 | 14.5258 | 15.2451
New_OCGT | NQ | 4.1718 | 4.1664 | 6.9565 | 9.3407 | 9.6439 | 9.6066 | 9.7396 | 10.8419 | 10.9727 | 11.2991 | 11.5035 | 13.0062 | 14.3104 | 15.1645 | 15.1551 | 15.1486 | 14.9502 | 14.2109 | 13.6279 | 14.9182 | 15.3639 | 15.8229 | 16.2956 | 16.7824 | 17.2838 | 17.8001
New_OCGT | CQ | 6.7256 | 5.9274 | 7.2488 | 9.6383 | 9.8838 | 9.8584 | 10.0032 | 11.117 | 11.259 | 11.5965 | 11.8116 | 13.3247 | 14.6392 | 15.5034 | 15.5037 | 15.5068 | 15.314 | 14.5797 | 14.0015 | 15.2967 | 15.7511 | 16.2189 | 16.7006 | 17.1967 | 17.7075 | 18.2334
New_OCGT | SEQ | 5.8854 | 5.1986 | 7.1599 | 9.5482 | 9.8555 | 9.8222 | 9.9592 | 11.0656 | 11.2004 | 11.5308 | 11.7391 | 13.1936 | 13.9078 | 14.768 | 14.7648 | 14.7644 | 14.572 | 13.8388 | 13.2617 | 14.558 | 14.9225 | 15.2962 | 15.6792 | 16.0718 | 16.4743 | 16.8868
New_OCGT | SWQ | 5.1377 | 4.6347 | 6.5979 | 8.988 | 9.2971 | 9.2656 | 9.4044 | 10.5125 | 10.6491 | 10.9813 | 11.1914 | 12.6997 | 14.0096 | 14.8694 | 14.8655 | 14.8646 | 14.6718 | 13.9381 | 13.3605 | 14.6563 | 15.1117 | 15.5811 | 16.0652 | 16.5643 | 17.0789 | 17.6095
New_OCGT | NNS | 6.9909 | 6.9909 | 6.7698 | 8.2896 | 8.598 | 8.5659 | 8.704 | 9.8115 | 9.9475 | 10.2791 | 10.4885 | 11.9963 | 13.3056 | 14.1647 | 14.1602 | 14.1587 | 13.9653 | 13.231 | 12.6528 | 13.948 | 14.4081 | 14.8833 | 15.3743 | 15.8814 | 16.4052 | 16.9463
New_OCGT | NCEN | 7.3819 | 7.3393 | 7.5901 | 7.4886 | 7.802 | 7.7739 | 8.0005 | 9.0287 | 9.17 | 9.624 | 10.2021 | 11.2325 | 12.9099 | 14.9658 | 14.9597 | 14.9565 | 14.7614 | 14.0254 | 13.4456 | 14.7391 | 15.4186 | 16.1294 | 16.8729 | 17.6508 | 18.4644 | 19.3156
New_OCGT | SWNSW | 7.6722 | 7.6276 | 7.9579 | 7.8642 | 8.1849 | 8.1649 | 8.399 | 9.435 | 9.583 | 10.044 | 10.6289 | 11.6676 | 13.3528 | 15.4067 | 15.4036 | 15.4032 | 15.2109 | 14.4779 | 13.8862 | 15.1828 | 15.8597 | 16.5667 | 17.3053 | 18.0767 | 18.8826 | 19.7244
New_OCGT | CAN | 6.8957 | 6.8562 | 7.109 | 7.0109 | 7.3265 | 7.3023 | 7.5315 | 8.5624 | 8.7068 | 9.1638 | 9.7441 | 10.7778 | 12.4577 | 14.5162 | 14.513 | 14.5127 | 14.3198 | 13.587 | 13.0096 | 14.3057 | 14.9966 | 15.7209 | 16.4801 | 17.276 | 18.1103 | 18.9849
New_OCGT | NVIC | 6.8273 | 6.7983 | 7.0595 | 6.9703 | 7.2953 | 7.2798 | 7.5181 | 8.5584 | 8.7107 | 9.176 | 9.765 | 10.808 | 12.4973 | 14.5638 | 14.5692 | 14.577 | 14.3926 | 13.6687 | 13.0988 | 14.403 | 15.1066 | 15.8445 | 16.6185 | 17.4303 | 18.2818 | 19.1748
New_OCGT | LV | 5.5687 | 5.5396 | 5.8009 | 5.7116 | 6.0367 | 6.0211 | 6.2594 | 7.2998 | 7.452 | 7.9174 | 8.5063 | 9.5493 | 11.2387 | 13.3052 | 13.3106 | 13.3183 | 13.134 | 12.4101 | 11.8402 | 13.1444 | 13.8726 | 14.6412 | 15.4524 | 16.3086 | 17.2121 | 18.1658
New_OCGT | MEL | 6.0883 | 6.0593 | 6.3205 | 6.2313 | 6.5563 | 6.5407 | 6.7791 | 7.8194 | 7.9717 | 8.437 | 9.0259 | 10.069 | 11.7583 | 13.8248 | 13.8302 | 13.8379 | 13.6536 | 12.9297 | 12.3598 | 13.664 | 14.3813 | 15.1362 | 15.9308 | 16.7671 | 17.6472 | 18.5736
New_OCGT | CVIC | 5.506 | 5.6022 | 5.9563 | 6.2313 | 6.5563 | 6.5407 | 6.7791 | 7.8194 | 7.9717 | 8.437 | 9.0259 | 10.069 | 11.3941 | 13.2426 | 13.248 | 13.4738 | 13.2894 | 12.5655 | 11.9956 | 13.2998 | 13.954 | 14.6403 | 15.3604 | 16.116 | 16.9087 | 17.7404
New_OCGT | NSA | 7.2506 | 7.2035 | 7.9422 | 8.2047 | 8.5176 | 8.4899 | 8.7162 | 9.7445 | 9.8846 | 10.338 | 10.9154 | 11.9465 | 13.2601 | 14.9776 | 14.9717 | 14.9685 | 14.7737 | 14.0377 | 13.4581 | 14.7518 | 15.3142 | 15.8979 | 16.504 | 17.1331 | 17.7862 | 18.4642
New_OCGT | ADE | 6.8223 | 6.9102 | 7.256 | 7.5228 | 7.8397 | 7.8159 | 8.0463 | 9.0786 | 9.2228 | 9.6803 | 10.2614 | 11.2965 | 12.6139 | 14.4547 | 14.4524 | 14.6706 | 14.4787 | 13.7472 | 13.1698 | 14.4667 | 15.0906 | 15.7414 | 16.4203 | 17.1284 | 17.8671 | 18.6377
New_OCGT | SESA | 7.0433 | 7.1301 | 7.4748 | 7.7406 | 8.0564 | 8.0316 | 8.261 | 9.2922 | 9.4354 | 9.8918 | 10.4719 | 11.5059 | 12.8224 | 14.662 | 14.6588 | 14.8761 | 14.6832 | 13.9505 | 13.3722 | 14.6681 | 15.2878 | 15.9337 | 16.6068 | 17.3084 | 18.0396 | 18.8018
New_OCGT | TAS | 6.6837 | 6.6547 | 6.916 | 6.8267 | 7.1518 | 7.1362 | 7.3745 | 8.4149 | 8.5671 | 9.0324 | 9.6214 | 10.6644 | 12.3538 | 14.4203 | 14.4257 | 14.4334 | 14.2491 | 13.5251 | 12.9553 | 14.2595 | 14.9655 | 15.7066 | 16.4843 | 17.3006 | 18.1572 | 19.0563
Note on A6: John Lu: Biomass fuel costs is captured in VOM cost.

## Scen5 Fuel Costs
Fuel Costs for New Plant - Slow Rate of Change Scenario (2013/14 $/GJ)
Fuel Profile | Zone | 2013-14 | 2014-15 | 2015-16 | 2016-17 | 2017-18 | 2018-19 | 2019-20 | 2020-21 | 2021-22 | 2022-23 | 2023-24 | 2024-25 | 2025-26 | 2026-27 | 2027-28 | 2028-29 | 2029-30 | 2030-31 | 2031-32 | 2032-33 | 2033-34 | 2034-35 | 2035-36 | 2036-37 | 2037-38 | 2038-39
New_Solar | ALL | 0 | 0 | 0 | 0 | 0 | 0 | 0 | 0 | 0 | 0 | 0 | 0 | 0 | 0 | 0 | 0 | 0 | 0 | 0 | 0 | 0 | 0 | 0 | 0 | 0 | 0
New_Wind | ALL | 0 | 0 | 0 | 0 | 0 | 0 | 0 | 0 | 0 | 0 | 0 | 0 | 0 | 0 | 0 | 0 | 0 | 0 | 0 | 0 | 0 | 0 | 0 | 0 | 0 | 0
New_Geothermal | ALL | 0 | 0 | 0 | 0 | 0 | 0 | 0 | 0 | 0 | 0 | 0 | 0 | 0 | 0 | 0 | 0 | 0 | 0 | 0 | 0 | 0 | 0 | 0 | 0 | 0 | 0
New_Biomass | ALL | 0 | 0 | 0 | 0 | 0 | 0 | 0 | 0 | 0 | 0 | 0 | 0 | 0 | 0 | 0 | 0 | 0 | 0 | 0 | 0 | 0 | 0 | 0 | 0 | 0 | 0
New_BlackCoal | NQ | 2.4738 | 2.4618 | 2.4505 | 2.4369 | 2.425 | 2.4132 | 2.4014 | 2.3897 | 2.378 | 2.3664 | 2.3549 | 2.3434 | 2.3319 | 2.3206 | 2.3093 | 2.298 | 2.2868 | 2.2756 | 2.2645 | 2.2535 | 2.2425 | 2.2315 | 2.2207 | 2.2098 | 2.199 | 2.1883
New_BlackCoal | CQ | 1.8302 | 1.6988 | 1.6237 | 1.5512 | 1.5193 | 1.5119 | 1.5045 | 1.4972 | 1.4899 | 1.4826 | 1.4754 | 1.4682 | 1.461 | 1.4539 | 1.4468 | 1.4398 | 1.4327 | 1.4258 | 1.4188 | 1.4119 | 1.405 | 1.3981 | 1.3913 | 1.3845 | 1.3778 | 1.3711
New_BlackCoal | SWQ | 1.8568 | 1.8332 | 1.8243 | 1.8146 | 1.8058 | 1.797 | 1.7882 | 1.7795 | 1.7708 | 1.7622 | 1.7536 | 1.745 | 1.7365 | 1.728 | 1.7196 | 1.7112 | 1.7029 | 1.6945 | 1.6863 | 1.6781 | 1.6699 | 1.6617 | 1.6536 | 1.6456 | 1.6375 | 1.6295
New_BlackCoal | NNS | 2.0767 | 1.9917 | 1.8795 | 1.7963 | 1.7875 | 1.7788 | 1.7701 | 1.7615 | 1.7529 | 1.7444 | 1.7358 | 1.7274 | 1.719 | 1.7106 | 1.7022 | 1.6939 | 1.6857 | 1.6774 | 1.6693 | 1.6611 | 1.653 | 1.6449 | 1.6369 | 1.6289 | 1.621 | 1.6131
New_BlackCoal | NCEN | 1.7374 | 1.7073 | 1.699 | 1.69 | 1.6818 | 1.6736 | 1.6654 | 1.6573 | 1.6492 | 1.6412 | 1.6332 | 1.6252 | 1.6173 | 1.6094 | 1.6015 | 1.5937 | 1.5859 | 1.5782 | 1.5705 | 1.5629 | 1.5552 | 1.5476 | 1.5401 | 1.5326 | 1.5251 | 1.5177
New_BlackCoal | SWNSW | 1.842 | 1.833 | 1.824 | 1.8144 | 1.8056 | 1.7968 | 1.788 | 1.7793 | 1.7706 | 1.762 | 1.7534 | 1.7448 | 1.7363 | 1.7278 | 1.7194 | 1.711 | 1.7027 | 1.6944 | 1.6861 | 1.6779 | 1.6697 | 1.6616 | 1.6535 | 1.6454 | 1.6374 | 1.6294
New_CCGT | NQ | 3.091 | 3.0866 | 5.0478 | 6.8923 | 7.1036 | 7.0314 | 7.0273 | 9.8783 | 10.3915 | 11.5709 | 12.721 | 13.7358 | 14.5027 | 14.8379 | 14.7281 | 14.7475 | 14.772 | 14.5004 | 14.1347 | 14.8394 | 15.2251 | 15.6209 | 16.027 | 16.4436 | 16.871 | 17.3096
New_CCGT | CQ | 4.9494 | 4.3341 | 5.2817 | 7.0743 | 7.2955 | 7.2329 | 7.2382 | 10.0984 | 10.6206 | 11.8088 | 12.9675 | 13.9906 | 14.7657 | 15.1091 | 15.0069 | 15.0341 | 15.0631 | 14.7954 | 14.4336 | 15.1422 | 15.5351 | 15.9383 | 16.3519 | 16.7763 | 17.2117 | 17.6584
New_CCGT | SEQ | 4.2773 | 3.751 | 5.2105 | 7.0583 | 7.2728 | 7.2039 | 7.203 | 10.0573 | 10.0495 | 11.234 | 12.3891 | 13.4088 | 14.1806 | 14.5208 | 14.4158 | 14.4402 | 14.4695 | 14.2026 | 13.8417 | 14.5512 | 14.9449 | 15.3493 | 15.7646 | 16.1911 | 16.6292 | 17.0791
New_CCGT | SWQ | 3.6791 | 3.2999 | 4.761 | 6.6102 | 6.8262 | 6.7586 | 6.7591 | 9.6148 | 10.1326 | 11.3166 | 12.4714 | 13.4906 | 14.2621 | 14.6018 | 14.4964 | 14.5204 | 14.5493 | 14.2821 | 13.9208 | 14.6298 | 15.0226 | 15.4259 | 15.8401 | 16.2653 | 16.702 | 17.1504
New_CCGT | NNS | 5.0334 | 5.0334 | 4.8985 | 6.0514 | 6.2669 | 6.1988 | 6.1988 | 9.054 | 9.5714 | 10.7548 | 11.9091 | 12.9278 | 13.6988 | 14.0381 | 13.9322 | 13.9557 | 13.9841 | 13.7164 | 13.3546 | 14.0632 | 14.4584 | 14.8646 | 15.2823 | 15.7118 | 16.1532 | 16.6071
New_CCGT | NCEN | 5.4744 | 5.4636 | 5.5547 | 5.5449 | 5.63 | 5.7245 | 5.9141 | 8.4278 | 8.9494 | 10.1369 | 11.2952 | 12.3169 | 13.3823 | 14.6722 | 14.5717 | 14.5939 | 14.621 | 14.352 | 13.9888 | 14.6961 | 15.2707 | 15.8678 | 16.4882 | 17.1329 | 17.8028 | 18.4989
New_CCGT | SWNSW | 5.7067 | 5.6942 | 5.8489 | 5.8454 | 5.9364 | 6.0373 | 6.2329 | 8.7528 | 9.2798 | 10.4729 | 11.6366 | 12.6649 | 13.7366 | 15.0317 | 14.9269 | 14.9512 | 14.9806 | 14.7139 | 14.3413 | 15.051 | 15.625 | 16.2209 | 16.8395 | 17.4818 | 18.1485 | 18.8406
New_CCGT | CAN | 5.0855 | 5.0771 | 5.1698 | 5.1627 | 5.2497 | 5.3472 | 5.5389 | 8.0547 | 8.5788 | 9.7687 | 10.9288 | 11.9531 | 13.0205 | 14.3125 | 14.2144 | 14.2388 | 14.2678 | 14.0013 | 13.64 | 14.3494 | 14.9312 | 15.5365 | 16.1664 | 16.8218 | 17.5039 | 18.2135
New_CCGT | NVIC | 5.0308 | 5.0308 | 5.1302 | 5.1302 | 5.2247 | 5.3292 | 5.5281 | 8.0515 | 8.5819 | 9.7784 | 10.9455 | 11.9772 | 13.0522 | 14.3506 | 14.2594 | 14.2902 | 14.326 | 14.0666 | 13.7114 | 14.4272 | 15.0187 | 15.6345 | 16.2755 | 16.9428 | 17.6374 | 18.3605
New_CCGT | LV | 4.0239 | 4.0239 | 4.1233 | 4.1233 | 4.2178 | 4.3223 | 4.5212 | 7.0446 | 7.575 | 8.7715 | 9.9386 | 10.9703 | 12.0453 | 13.3437 | 13.2525 | 13.2833 | 13.3191 | 13.0597 | 12.7045 | 13.4203 | 14.0249 | 14.6567 | 15.317 | 16.007 | 16.7281 | 17.4817
New_CCGT | MEL | 4.4396 | 4.4396 | 4.539 | 4.539 | 4.6335 | 4.738 | 4.9369 | 7.4603 | 7.9907 | 9.1872 | 10.3543 | 11.386 | 12.461 | 13.7594 | 13.6682 | 13.699 | 13.7348 | 13.4754 | 13.1202 | 13.836 | 14.4349 | 15.0596 | 15.7115 | 16.3915 | 17.101 | 17.8412
New_CCGT | CVIC | 3.9738 | 4.0739 | 4.2477 | 4.4764 | 4.6335 | 4.738 | 4.9369 | 7.4603 | 7.9907 | 9.1872 | 10.3543 | 11.386 | 12.1697 | 13.2936 | 13.2024 | 13.4077 | 13.4434 | 13.184 | 12.8289 | 13.5446 | 14.0983 | 14.6746 | 15.2744 | 15.8988 | 16.5487 | 17.2252
New_CCGT | NSA | 5.3694 | 5.3549 | 5.8364 | 6.0551 | 6.2026 | 6.2973 | 6.4866 | 9.0004 | 9.5211 | 10.7081 | 11.8659 | 12.8881 | 13.6624 | 14.6884 | 14.5813 | 14.6035 | 14.6308 | 14.3618 | 13.9989 | 14.7063 | 15.1951 | 15.7003 | 16.2222 | 16.7614 | 17.3186 | 17.8943
New_CCGT | ADE | 5.0268 | 5.1203 | 5.2874 | 5.5096 | 5.6602 | 5.7581 | 5.9507 | 8.4677 | 8.9916 | 10.1819 | 11.3426 | 12.368 | 13.1455 | 14.2633 | 14.166 | 14.3652 | 14.3949 | 14.1294 | 13.7682 | 14.4781 | 15.0126 | 15.5668 | 16.1415 | 16.7374 | 17.3553 | 17.996
New_CCGT | SESA | 5.2036 | 5.2963 | 5.4625 | 5.6839 | 5.8336 | 5.9307 | 6.1224 | 8.6386 | 9.1617 | 10.3511 | 11.5111 | 12.5356 | 13.3123 | 14.4292 | 14.3311 | 14.5295 | 14.5584 | 14.2921 | 13.9301 | 14.6393 | 15.1711 | 15.7222 | 16.2933 | 16.8851 | 17.4985 | 18.1341
New_CCGT | TAS | 4.9159 | 4.9159 | 5.0154 | 5.0154 | 5.1099 | 5.2144 | 5.4133 | 7.9367 | 8.4671 | 9.6636 | 10.8307 | 11.8624 | 12.9374 | 14.2358 | 14.1445 | 14.1754 | 14.2112 | 13.9517 | 13.5966 | 14.3124 | 14.9052 | 15.5227 | 16.1657 | 16.8353 | 17.5327 | 18.259
New_OCGT | NQ | 3.8637 | 3.8583 | 6.3097 | 8.6154 | 8.8795 | 8.7893 | 8.7841 | 12.3479 | 12.9894 | 14.4636 | 15.9013 | 17.1697 | 18.1284 | 18.5474 | 18.4101 | 18.4344 | 18.4651 | 18.1255 | 17.6684 | 18.5492 | 19.0314 | 19.5261 | 20.0337 | 20.5545 | 21.0888 | 21.637
New_OCGT | CQ | 6.1868 | 5.4176 | 6.6021 | 8.8428 | 9.1194 | 9.0411 | 9.0477 | 12.623 | 13.2757 | 14.761 | 16.2094 | 17.4883 | 18.4572 | 18.8864 | 18.7587 | 18.7926 | 18.8289 | 18.4942 | 18.042 | 18.9277 | 19.4189 | 19.9229 | 20.4399 | 20.9704 | 21.5146 | 22.0729
New_OCGT | SEQ | 5.3466 | 4.6888 | 6.5132 | 8.8229 | 9.0911 | 9.0049 | 9.0037 | 12.5716 | 12.5619 | 14.0425 | 15.4863 | 16.761 | 17.7258 | 18.1509 | 18.0198 | 18.0502 | 18.0869 | 17.7533 | 17.3021 | 18.189 | 18.6811 | 19.1866 | 19.7057 | 20.2389 | 20.7865 | 21.3489
New_OCGT | SWQ | 4.5989 | 4.1249 | 5.9512 | 8.2627 | 8.5327 | 8.4483 | 8.4489 | 12.0185 | 12.6658 | 14.1458 | 15.5892 | 16.8633 | 17.8276 | 18.2523 | 18.1206 | 18.1505 | 18.1867 | 17.8526 | 17.401 | 18.2873 | 18.7783 | 19.2824 | 19.8001 | 20.3317 | 20.8775 | 21.438
New_OCGT | NNS | 6.2918 | 6.2918 | 6.1231 | 7.5642 | 7.8336 | 7.7485 | 7.7485 | 11.3175 | 11.9642 | 13.4435 | 14.8863 | 16.1598 | 17.1235 | 17.5476 | 17.4153 | 17.4446 | 17.4802 | 17.1455 | 16.6933 | 17.579 | 18.073 | 18.5808 | 19.1029 | 19.6397 | 20.1915 | 20.7589
New_OCGT | NCEN | 6.843 | 6.8295 | 6.9433 | 6.9312 | 7.0376 | 7.1557 | 7.3926 | 10.5347 | 11.1868 | 12.6711 | 14.119 | 15.3961 | 16.7278 | 18.3402 | 18.2147 | 18.2423 | 18.2763 | 17.94 | 17.4861 | 18.3701 | 19.0884 | 19.8348 | 20.6103 | 21.4162 | 22.2535 | 23.1236
New_OCGT | SWNSW | 7.1334 | 7.1178 | 7.3111 | 7.3067 | 7.4205 | 7.5467 | 7.7911 | 10.941 | 11.5997 | 13.0911 | 14.5458 | 15.8311 | 17.1708 | 18.7896 | 18.6586 | 18.689 | 18.7258 | 18.3924 | 17.9267 | 18.8138 | 19.5313 | 20.2762 | 21.0494 | 21.8522 | 22.6856 | 23.5507
New_OCGT | CAN | 6.3568 | 6.3463 | 6.4623 | 6.4534 | 6.5622 | 6.684 | 6.9236 | 10.0684 | 10.7235 | 12.2109 | 13.661 | 14.9414 | 16.2756 | 17.8906 | 17.768 | 17.7986 | 17.8347 | 17.5016 | 17.05 | 17.9367 | 18.6639 | 19.4206 | 20.208 | 21.0273 | 21.8798 | 22.7669
New_OCGT | NVIC | 6.2885 | 6.2885 | 6.4128 | 6.4128 | 6.5309 | 6.6615 | 6.9102 | 10.0644 | 10.7274 | 12.223 | 13.6819 | 14.9715 | 16.3153 | 17.9383 | 17.8242 | 17.8628 | 17.9075 | 17.5832 | 17.1393 | 18.034 | 18.7734 | 19.5431 | 20.3443 | 21.1785 | 22.0468 | 22.9507
New_OCGT | LV | 5.0298 | 5.0298 | 5.1542 | 5.1542 | 5.2723 | 5.4029 | 5.6515 | 8.8058 | 9.4688 | 10.9644 | 12.4232 | 13.7129 | 15.0567 | 16.6797 | 16.5656 | 16.6042 | 16.6489 | 16.3246 | 15.8806 | 16.7754 | 17.5311 | 18.3209 | 19.1462 | 20.0087 | 20.9101 | 21.8521
New_OCGT | MEL | 5.5494 | 5.5494 | 5.6738 | 5.6738 | 5.7919 | 5.9225 | 6.1712 | 9.3254 | 9.9884 | 11.484 | 12.9429 | 14.2325 | 15.5763 | 17.1993 | 17.0852 | 17.1238 | 17.1685 | 16.8442 | 16.4003 | 17.295 | 18.0436 | 18.8245 | 19.6393 | 20.4894 | 21.3762 | 22.3015
New_OCGT | CVIC | 4.9672 | 5.0924 | 5.3096 | 5.5955 | 5.7919 | 5.9225 | 6.1712 | 9.3254 | 9.9884 | 11.484 | 12.9429 | 14.2325 | 15.2121 | 16.617 | 16.503 | 16.7596 | 16.8043 | 16.48 | 16.0361 | 16.9308 | 17.6229 | 18.3432 | 19.093 | 19.8735 | 20.6859 | 21.5314
New_OCGT | NSA | 6.7118 | 6.6937 | 7.2955 | 7.5689 | 7.7532 | 7.8716 | 8.1083 | 11.2505 | 11.9013 | 13.3851 | 14.8323 | 16.1101 | 17.0781 | 18.3605 | 18.2267 | 18.2543 | 18.2885 | 17.9522 | 17.4986 | 18.3828 | 18.9939 | 19.6253 | 20.2777 | 20.9518 | 21.6483 | 22.3679
New_OCGT | ADE | 6.2834 | 6.4004 | 6.6093 | 6.887 | 7.0753 | 7.1977 | 7.4384 | 10.5846 | 11.2395 | 12.7273 | 14.1783 | 15.46 | 16.4319 | 17.8291 | 17.7074 | 17.9565 | 17.9936 | 17.6617 | 17.2103 | 18.0977 | 18.7658 | 19.4585 | 20.1769 | 20.9217 | 21.6941 | 22.495
New_OCGT | SESA | 6.5045 | 6.6203 | 6.8281 | 7.1048 | 7.292 | 7.4134 | 7.6531 | 10.7982 | 11.4522 | 12.9389 | 14.3888 | 15.6695 | 16.6404 | 18.0365 | 17.9139 | 18.1619 | 18.1981 | 17.8651 | 17.4127 | 18.2991 | 18.9638 | 19.6527 | 20.3666 | 21.1064 | 21.8731 | 22.6677
New_OCGT | TAS | 6.1449 | 6.1449 | 6.2693 | 6.2693 | 6.3874 | 6.5179 | 6.7666 | 9.9209 | 10.5838 | 12.0795 | 13.5383 | 14.828 | 16.1717 | 17.7947 | 17.6807 | 17.7193 | 17.764 | 17.4397 | 16.9957 | 17.8904 | 18.6315 | 19.4033 | 20.2071 | 21.0442 | 21.9159 | 22.8237
Note on A6: John Lu: Biomass fuel costs is captured in VOM cost.