## Introduction
Introduction
This worked example of FPP settlement calculations has been prepared by AEMO for the purpose of explaining the basic framework. It contains a simplified scenario that shows how trading amounts are calculated for each Regulation FCAS requirement, given the inputs in the ‘Input data’ tab. AEMO is seeking feedback on what further functionality or educational tools could be added to aid understanding of this process. It is noted that the subject of the consultation is primarily around how the inputs (Performance, RCR, Usage, and Frequency Measure) are derived, which is deliberately not dealt with in this example.

## Glossary
Term | Definition
Contribution Factor (CF) | A factor calculated in accordance with section 5 of this Procedure and applied to an eligible unit (and includes a Default Contribution Factor unless otherwise specified).
Default Contribution Factor (DCF) | A Contribution Factor determined in accordance with section 5.2 and applied to an eligible unit in the circumstances described in NER 3.15.6AA(g)(4)
Frequency Measure | The indication of need to raise or lower frequency calculated in accordance with section 4 of this Procedure
Frequency Performance Payments (FPP) | Trading amounts payable by or to a Cost Recovery Market Participant determined under NER 3.15.6AA(b)
Historical Performance Trading Intervals | The most recent 1,000 trading intervals prior to 10 business days before the relevant billing period during which the default Contribution Factor will apply
Lower Performance | The performance in MWHz of the Residual or an eligible unit with appropriate metering in respect of trading intervals where the Frequency Measure is negative
NCF | Negative Contribution Factor
Performance | Collectively refers to Raise Performance and Lower Performance
Raise Performance | The performance in MWHz of the Residual or an eligible unit with appropriate metering in respect of trading intervals where the Frequency Measure is positive
RCR | Requirement for corrective response
Regulation FCAS | Regulating lower service and regulating raise service
Regulation FCAS Requirement | A binding constraint for Regulation FCAS
Residual | The aggregate of all relevant eligible units without appropriate metering
Usage | The proportion of Regulation FCAS that is deemed Used Regulation FCAS, calculated in accordance with section 7 of this Procedure
Unused Regulation FCAS | Regulation FCAS that is deemed unused and for which costs are recovered in accordance with NER3.15.6AA(d)
Used Regulation FCAS | Regulation FCAS that is deemed used and for which costs are recovered in accordance with NER3.15.6AA(c)

## Input data
Region | Eligible unit | Raise Performance (MWHz) | Lower Performance (MWHz) | Historical Raise Performance (MWHz) | Historical Lower Performance (MWHz) | Regulation FCAS Requirement | Constraint | Requirement volume (MW) | Marginal cost ($) | RCR (MW) | Usage
A | GA1 | 120 | 50 | -1200 | -600 | RAISE_REQ1 | Raise(A) + Raise(B) > 120 | 120 | -40 | 150 | 0.8
| GA2 | -50 | 150 | -300 | -300 | RAISE_REQ2 | Raise(A) > 50 | 50 | -60 | 60 | 1
| GA3 | 50 | -100 | 200 | -200 | LOWER_REQ1 | Lower(A)+Lower(B) > 100 | 100 | -60 | 80 | 0.8
Residual in region A |  | -120 | -100 | -2000 | -2500
B | GB1 | -120 | -100 | -600 | -600
| GB2 | 100 | -50 | 50 | 200 | Raise(A) is the enabled regulating raise service in region A
| GB3 | 100 | 100 | -200 | -200 | Lower(B) is the enabled regulating lower service in region B
Residual in region B |  | -80 | 50 | -3000 | -2500
Assumptions: No cooptimised constraints binding and no cost splitting between the Regulation FCAS and the delayed (5-min) Contingency FCAS
Note that: 1- all data referred to in this sheet are inputs to the further calculations; 2- the spreadsheet is hard-coded for the specified number of units and the structure of the three constraints; 3- positive (+) payment means a payment to the market participant, while a negative (-) one means a payment from the market participant; 4- the payments from Residuals are determined based on the Residual for each Regulation FCAS Requirement. Afterwards, the costs for each requirement are distributed based on the total energy consumption (MWh) across regions.

## Initial calculations
Region | Price of regulating raise service ($) | Enabled regulating raise service (MW) | Costs of regulating raise service ($) | Regulation FCAS Requirement | Cost of Regulation FCAS ($) | Usage | Cost of Used Regulation FCAS ($) | Cost of Unused Regulation FCAS ($)
A | 100 | 50 | 416.6667 | RAISE_REQ1 | 400 | 0.8 | 320 | 80
B | 40 | 70 | 233.3333 | RAISE_REQ2 | 250 | 1 | 250 | 0
Region | Price of regulating lower service ($) | Enabled regulating lower service (MW) | Costs of regulating lower service ($) | Regulation FCAS Requirement | Cost of Regulation FCAS ($) | Usage | Cost of Used Regulation FCAS ($) | Cost of Unused Regulation FCAS ($)
A & B | 60 | 100 | 500 | LOWER_REQ1 | 500 | 0.8 | 400 | 100

## FPP
FPP for RAISE_REQ1 |  |  |  |  | FPP for RAISE_REQ2 |  |  |  |  | FPP for LOWER_REQ2
Sum of positive Raise Performances |  | 370 |  |  | Sum of positive Raise Performances |  | 170 |  |  | Sum of positive Lower Performances |  | 300
Sum of negative Raise Performances |  | -370 |  |  | Sum of negative Raise Performances |  | -170 |  |  | Sum of negative Lower Performances |  | -300
Region | Eligible unit | Raise Performance (MWHz) | CF | Payment | Region | Eligible unit | Raise Performance (MWHz) | CF | Payment | Region | Eligible unit | Lower Performance (MWHz) | CF | Payment
A | GA1 | 120 | 0.32432 | 162.1622 | A | GA1 | 120 | 0.70588 | 211.7647 | A | GA1 | 50 | 0.16667 | 66.6667
| GA2 | -50 | -0.13514 | -67.5676 |  | GA2 | -50 | -0.29412 | -88.2353 |  | GA2 | 150 | 0.5 | 200
| GA3 | 50 | 0.13514 | 67.5676 |  | GA3 | 50 | 0.29412 | 88.2353 |  | GA3 | -100 | -0.33333 | -133.3333
B | GB1 | -120 | -0.32432 | -162.1622 | Residual for RAISE_REQ2 |  | -120 | -0.70588 | -211.7647 | B | GB1 | -100 | -0.33333 | -133.3333
| GB2 | 100 | 0.27027 | 135.1351 | Sum of payments |  |  |  | 0 |  | GB2 | -50 | -0.16667 | -66.6667
| GB3 | 100 | 0.27027 | 135.1351 | [6 empty] | GB3 | 100 | 0.33333 | 133.3333
Residual for RAISE_REQ1 |  | -200 | -0.54054 | -270.2703 | [5 empty] | Residual for LOWER_REQ1 |  | -50 | -0.16667 | -66.6667
Sum of payments |  |  |  | 0 | [5 empty] | Sum of payments |  |  |  | 0

## Used Reg recovery
Cost recovery of Used Regulation FCAS for RAISE_REQ1 |  |  |  | Cost recovery of Used Regulation FCAS for RAISE_REQ2 |  |  |  | Cost recovery of Used Regulation FCAS for LOWER_REQ1
Region | Eligible unit | NCF | Payment | Region | Eligible unit | NCF | Payment | Region | Eligible unit | NCF | Payment
A | GA1 | 0 | 0 | A | GA1 | 0 | 0 | A | GA1 | 0 | 0
| GA2 | -0.13514 | -43.2432 |  | GA2 | -0.29412 | -73.5294 |  | GA2 | 0 | 0
| GA3 | 0 | 0 |  | GA3 | 0 | 0 |  | GA3 | -0.33333 | -133.3333
B | GB1 | -0.32432 | -103.7838 | Residual for RAISE_REQ2 |  | -0.70588 | -176.4706 | B | GB1 | -0.33333 | -133.3333
| GB2 | 0 | 0 | Total cost recovered |  |  | 250 |  | GB2 | -0.16667 | -66.6667
| GB3 | 0 | 0 | [5 empty] | GB3 | 0 | 0
Residual for RAISE_REQ1 |  | -0.54054 | -172.973 |  |  |  |  | Residual for LOWER_REQ1 |  | -0.16667 | -66.6667
Total cost recovered |  |  | 320 |  |  |  |  | Total cost recovered |  |  | 400

## Unused Reg recovery
Cost recovery of Unused Regulation FCAS for RAISE_REQ1 |  |  |  |  | Cost recovery of Unused Regulation FCAS for RAISE_REQ2 |  |  |  |  | Cost recovery of Unused Regulation FCAS for LOWER_REQ1
Sum of negative historical Raise Performances (MWHz) |  |  | -7300 |  | Sum of negative historical Raise Performances (MWHz) |  |  | -3500 |  | Sum of negative historical Lower Performances (MWHz) |  |  | -6900
Region | Eligible unit | Historical Raise Performance (MWHz) | DCF | Payment | Region | Eligible unit | Historical Raise Performance (MWHz) | DCF | Payment | Region | Eligible unit | Historical Lower Performance (MWHz) | DCF | Payment
A | GA1 | -1200 | -0.16438 | -13.1507 | A | GA1 | -1200 | -0.34286 | 0 | A | GA1 | -600 | -0.086957 | -8.6957
| GA2 | -300 | -0.041096 | -3.2877 |  | GA2 | -300 | -0.085714 | 0 |  | GA2 | -300 | -0.043478 | -4.3478
| GA3 | 200 | 0 | 0 |  | GA3 | 200 | 0 | 0 |  | GA3 | -200 | -0.028986 | -2.8986
B | GB1 | -600 | -0.082192 | -6.5753 | Residual for RAISE_REQ2 |  | -2000 | -0.57143 | 0 | B | GB1 | -600 | -0.086957 | -8.6957
| GB2 | 50 | 0 | 0 | Total cost recovered |  |  |  | 0 |  | GB2 | 200 | 0 | 0
| GB3 | -200 | -0.027397 | -2.1918 | [6 empty] | GB3 | -200 | -0.028986 | -2.8986
Residual for RAISE_REQ1 |  | -5000 | -0.68493 | -54.7945 | [5 empty] | Residual for LOWER_REQ1 |  | -5000 | -0.72464 | -72.4638
Total cost recovered |  |  |  | 80 | [5 empty] | Total cost recovered |  |  |  | 100

## Total payments of units
Region | Eligible unit | RAISE_REQ1 |  |  | RAISE_REQ2 |  |  | LOWER_REQ1 |  |  | Total payment
|  | FPP payment | Used Regulation FCAS cost | Unused Regulation FCAS cost | FPP payment | Used Regulation FCAS cost | Unused Regulation FCAS cost | FPP payment | Used Regulation FCAS cost | Unused Regulation FCAS cost
A | GA1 | 162.1622 | 0 | -13.1507 | 211.7647 | 0 | 0 | 66.6667 | 0 | -8.6957 | 418.7472
| GA2 | -67.5676 | -43.2432 | -3.2877 | -88.2353 | -73.5294 | 0 | 200 | 0 | -4.3478 | -80.211
| GA3 | 67.5676 | 0 | 0 | 88.2353 | 0 | 0 | -133.3333 | -133.3333 | -2.8986 | -113.7624
B | GB1 | -162.1622 | -103.7838 | -6.5753 | 0 | 0 | 0 | -133.3333 | -133.3333 | -8.6957 | -547.8836
| GB2 | 135.1351 | 0 | 0 | 0 | 0 | 0 | -66.6667 | -66.6667 | 0 | 1.8018
| GB3 | 135.1351 | 0 | -2.1918 | 0 | 0 | 0 | 133.3333 | 0 | -2.8986 | 263.3781
Residual for RAISE_REQ1 |  | -270.2703 | -172.973 | -54.7945 | 0 | 0 | 0 | 0 | 0 | 0 | -498.0378 | -1092.0702
Residual for RAISE_REQ2 |  | 0 | 0 | 0 | -211.7647 | -176.4706 | 0 | 0 | 0 | 0 | -388.2353
Residual for LOWER_REQ1 |  | 0 | 0 | 0 | 0 | 0 | 0 | -66.6667 | -66.6667 | -72.4638 | -205.7971
Sum of all payments |  | 0 | -320 | -80 | 0 | -250 | 0 | 0 | -400 | -100 | -1150