## Sheet1
Table 2 - LED Loading Factors (Normal)
No | Aspect | Lamp Type | Lamp Size | Install | Laboratory Tested Lamp Colour Power Cosumption @240V |  |  |  | No. Lamps per Lantern | No.of Lamps continuously ON per Lantern |  | Lamp Colour Operating Times as a % of a typical 24 Hour Perios |  |  |  | Calculated Average Power Consumption |  |  |  |  | Current Load Table Power Consumption | Recommnded New Load Table Power Consumption
[5 empty] | Maximum | Red | Yellow | Green |  | Part time | Full Time | Special case | Red | Yellow | Green | Special case | Red | Yellow | Green | TOTAL |  | New Power X 0.8 + Old power X 0.2
1 | Single | Full | 200mm | Street Level | 6.51 |  |  |  | 1 | 0.5 | 0 | 50% |  |  |  | 3.255 |  |  |  | 3.255 | 6.998 | 4.0036 | 1
2 | Single | Full | 200mm | Mast Arm | 6.51 |  |  |  | 1 | 0.5 | 0 | 50% |  |  |  | 3.255 |  |  |  | 3.255 | 6.998 | 4.0036 | 2
3 | Single | Full | 300mm | Street Level | 10.119 |  |  |  | 1 | 0.5 | 0 | 50% |  |  |  | 5.0595 |  |  |  | 5.0595 | 9.665 | 5.9806 | 3
4 | Single | Full | 300mm | Mast Arm | 10.119 |  |  |  | 1 | 0.5 | 0 | 50% |  |  |  | 5.0595 |  |  |  | 5.0595 | 9.665 | 5.9806 | 4
5 | Single | Arrow | 200mm | Street Level | 5.828 |  |  |  | 1 | 0.5 | 0 | 50% |  |  |  | 2.914 |  |  |  | 2.914 | 4.596 | 3.2504 | 5
6 | Single | Arrow | 200mm | Mast Arm | 5.828 |  |  |  | 1 | 0.5 | 0 | 50% |  |  |  | 2.914 |  |  |  | 2.914 | 4.596 | 3.2504 | 6
7 | Single | Arrow | 300mm | Street Level | 6.813 |  |  |  | 1 | 0.5 | 0 | 50% |  |  |  | 3.4065 |  |  |  | 3.4065 | 5.92 | 3.9092 | 7
8 | Single | Arrow | 300mm | Mast Arm | 6.813 |  |  |  | 1 | 0.5 | 0 | 50% |  |  |  | 3.4065 |  |  |  | 3.4065 | 5.92 | 3.9092 | 8
9 | Single | Other | 200mm | Street Level | 7.64 |  |  |  | 1 | 0.5 | 0 | 50% |  |  |  | 3.82 |  |  |  | 3.82 | 4.596 | 3.9752 | 9
10 | Single | Other | 200mm | Mast Arm | 7.64 |  |  |  | 1 | 0.5 | 0 | 50% |  |  |  | 3.82 |  |  |  | 3.82 | 4.596 | 3.9752 | 10
11 | Single | Other | 300mm | Street Level | 6.813 |  |  |  | 1 | 0.5 | 0 | 50% |  |  |  | 3.4065 |  |  |  | 3.4065 | 5.92 | 3.9092 | 11
12 | Single | Other | 300mm | Mast Arm | 6.813 |  |  |  | 1 | 0.5 | 0 | 50% |  |  |  | 3.4065 |  |  |  | 3.4065 | 5.92 | 3.9092 | 12
13 | Two | Full | 200mm | Street Level |  | 6.207 |  | 6.51 | 2 | 0 | 1 |  | 50% |  | 50% |  | 3.1035 |  | 3.255 | 6.3585 | 12.101 | 7.507 | 13
14 | Two | Full | 200mm | Mast Arm |  | 6.207 |  | 6.51 | 2 | 0 | 1 |  | 50% |  | 50% |  | 3.1035 |  | 3.255 | 6.3585 | 12.101 | 7.507 | 14
15 | Two | Full | 300mm | Street Level |  | 8.624 |  | 10.119 | 2 | 0 | 1 |  | 50% |  | 50% |  | 4.312 |  | 5.0595 | 9.3715 | 19.134 | 11.324 | 15
16 | Two | Full | 300mm | Mast Arm |  | 8.624 |  | 10.119 | 2 | 0 | 1 |  | 50% |  | 50% |  | 4.312 |  | 5.0595 | 9.3715 | 19.134 | 11.324 | 16
17 | Two | Arrow | 200mm | Street Level |  | 5.828 |  | 5.435 | 2 | 0 | 1 |  | 50% |  | 50% |  | 2.914 |  | 2.7175 | 5.6315 | 8.221 | 6.1494 | 17
18 | Two | Arrow | 200mm | Mast Arm |  | 5.828 |  | 5.435 | 2 | 0 | 1 |  | 50% |  | 50% |  | 2.914 |  | 2.7175 | 5.6315 | 8.221 | 6.1494 | 18
19 | Two | Arrow | 300mm | Street Level |  | 5.793 |  | 6.813 | 2 | 0 | 1 |  | 50% |  | 50% |  | 2.8965 |  | 3.4065 | 6.303 | 10.253 | 7.093 | 19
20 | Two | Arrow | 300mm | Mast Arm |  | 5.793 |  | 6.813 | 2 | 0 | 1 |  | 50% |  | 50% |  | 2.8965 |  | 3.4065 | 6.303 | 10.253 | 7.093 | 20
21 | Two | Pedestrian | 200mm | Street Level |  | 5.789 |  | 5.542 | 2 | 0 | 1 |  | 50% |  | 50% |  | 2.8945 |  | 2.771 | 5.6655 | 8.517 | 6.2358 | 21
22 | Two | Other | 200mm | Street Level |  | 7.341 |  | 7.64 | 2 | 0 | 1 |  | 50% |  | 50% |  | 3.6705 |  | 3.82 | 7.4905 | 8.221 | 7.6366 | 22
23 | Two | Other | 200mm | Mast Arm |  | 7.341 |  | 7.64 | 2 | 0 | 1 |  | 50% |  | 50% |  | 3.6705 |  | 3.82 | 7.4905 | 8.221 | 7.6366 | 23
24 | Two | Other | 300mm | Street Level |  | 5.793 |  | 6.813 | 2 | 0 | 1 |  | 50% |  | 50% |  | 2.8965 |  | 3.4065 | 6.303 | 10.253 | 7.093 | 24
25 | Two | Other | 300mm | Mast Arm |  | 5.793 |  | 6.813 | 2 | 0 | 1 |  | 50% |  | 50% |  | 2.8965 |  | 3.4065 | 6.303 | 10.253 | 7.093 | 25
26 | Three | Full | 200mm | Street Level |  | 6.207 | 13.629 | 6.51 | 3 | 0 | 1 |  | 53.18% | 6.09% | 40.73% |  | 3.3009 | 0.83001 | 2.6515 | 6.7824 | 12.134 | 7.8527 | 26
27 | Three | Full | 200mm | Mast Arm |  | 6.207 | 13.629 | 6.51 | 3 | 0 | 1 |  | 53.18% | 6.09% | 40.73% |  | 3.3009 | 0.83001 | 2.6515 | 6.7824 | 12.134 | 7.8527 | 27
28 | Three | Full | 300mm | Street Level |  | 8.624 | 30.978 | 10.119 | 3 | 0 | 1 |  | 53.18% | 6.09% | 40.73% |  | 4.5862 | 1.8866 | 4.1215 | 10.5943 | 19.66 | 12.4074 | 28
29 | Three | Full | 300mm | Mast Arm |  | 8.624 | 30.978 | 10.119 | 3 | 0 | 1 |  | 53.18% | 6.09% | 40.73% |  | 4.5862 | 1.8866 | 4.1215 | 10.5943 | 19.66 | 12.4074 | 29
30 | Three | Arrow | 200mm | Street Level |  | 5.828 | 6.112 | 5.435 | 3 | 0 | 1 |  | 53.18% | 6.09% | 40.73% |  | 3.0993 | 0.37222 | 2.2137 | 5.6852 | 8.063 | 6.1608 | 30
31 | Three | Arrow | 200mm | Mast Arm |  | 5.828 | 6.112 | 5.435 | 3 | 0 | 1 |  | 53.18% | 6.09% | 40.73% |  | 3.0993 | 0.37222 | 2.2137 | 5.6852 | 8.063 | 6.1608 | 31
32 | Three | Arrow | 300mm | Street Level |  | 5.793 | 6.114 | 6.813 | 3 | 0 | 1 |  | 53.18% | 6.09% | 40.73% |  | 3.0807 | 0.37234 | 2.7749 | 6.228 | 9.978 | 6.978 | 32
33 | Three | Arrow | 300mm | Mast Arm |  | 5.793 | 6.114 | 6.813 | 3 | 0 | 1 |  | 53.18% | 6.09% | 40.73% |  | 3.0807 | 0.37234 | 2.7749 | 6.228 | 9.978 | 6.978 | 33
34 | Three | Other | 200mm | Street Level |  | 5.828 | 6.112 | 5.435 | 3 | 0 | 1 |  | 53.18% | 6.09% | 40.73% |  | 3.0993 | 0.37222 | 2.2137 | 5.6852 | 8.063 | 6.1608 | 34
35 | Three | Other | 200mm | Mast Arm |  | 5.828 | 6.112 | 5.435 | 3 | 0 | 1 |  | 53.18% | 6.09% | 40.73% |  | 3.0993 | 0.37222 | 2.2137 | 5.6852 | 8.063 | 6.1608 | 35
36 | Three | Other | 300mm | Street Level |  | 5.793 | 6.114 | 6.813 | 3 | 0 | 1 |  | 53.18% | 6.09% | 40.73% |  | 3.0807 | 0.37234 | 2.7749 | 6.228 | 9.978 | 6.978 | 36
37 | Three | Other | 300mm | Mast Arm |  | 5.793 | 6.114 | 6.813 | 3 | 0 | 1 |  | 53.18% | 6.09% | 40.73% |  | 3.0807 | 0.37234 | 2.7749 | 6.228 | 9.978 | 6.978 | 37
38 | Four | Full | 200mm | Street Level | 6.51 | 6.207 | 13.629 | 6.51 | 4 | 0.5 | 1 | 50% | 53.18% | 6.09% | 40.73% | 3.255 | 3.3009 | 0.83001 | 2.6515 | 10.0374 | 19.132 | 11.8563 | 38
39 | Four | Full | 200mm | Mast Arm | 6.51 | 6.207 | 13.629 | 6.51 | 4 | 0.5 | 1 | 50% | 53.18% | 6.09% | 40.73% | 3.255 | 3.3009 | 0.83001 | 2.6515 | 10.0374 | 19.132 | 11.8563 | 39
40 | Four | Full | 300mm | Street Level | 10.119 | 8.624 | 30.978 | 10.119 | 4 | 0.5 | 1 | 50% | 53.18% | 6.09% | 40.73% | 5.0595 | 4.5862 | 1.8866 | 4.1215 | 15.6538 | 29.326 | 18.3882 | 40
41 | Four | Full | 300mm | Mast Arm | 10.119 | 8.624 | 30.978 | 10.119 | 4 | 0.5 | 1 | 50% | 53.18% | 6.09% | 40.73% | 5.0595 | 4.5862 | 1.8866 | 4.1215 | 15.6538 | 29.326 | 18.3882 | 41