## Process Flow Tables
VERSION # 3.7 Effective: 29 November 2021
Ref No | X Ref | Basic, Interval or Both | GIP NON-GIP | Category | Procedure Ref | Comment in ref to procedure | Process Map ID | PBP2&3 Inter Defin ref | Trans Type | Trigger | From | To | Purpose | Type | Method | Data Elements - Received (MIRN/NMI Interchangeable) | Data Elements - Sent back | Timing | Volume /Freq | Priority - H, M, L | Comments
3 |  | Basic | GIP | 1. Special Meter Reads | 2.2.4 (a) - Special Reads | Date of which special read is required. Needs to be at least 2 business days from date received. | 1.17-1.4 |  | Special Read Request | Customer or RB requires special read. | Retailer | Distributor | Customer or RB requires special read. This could be for the purposes of a Final Read (moving out), Reference Read (tenant move-out only), Account Investigation Read or Transfer Read. | B2B | aseXML Work Request Real Time or Batch | MIRN MIRN Checksum RB Reference Number Appointment Date Appointment Time (Optional) Special Access Arrangements (Optional) Reason for Read Action Indicator | Return Code |  | 300000 | H | SRD - Special Read Disconnection reason for read value is invalid for this transaction. Disconnection are via Service Order requests.
6 |  | Basic | GIP | 1. Special Meter Reads | 2.1.5 (a) (v) Provision of Meter Reading Information | DB must nominate new date | 1.11 -1.2 |  | Special Read Request No Access Advice | No Access to Meter | Distributor | Retailer | Original Special Read request returned from Meter Reading Contractor as No Access. | B2B | aseXML Work Request or Manual - Printout real Time or Batch | MIRN MIRN Checksum RB Reference Number Work Request Number Gas Meter Number Appointment Date Appointment Time (Optional) Reason for No Access by Meter Reader Next Available Special Read Date Reason for Read | Return Code |  | 30000 | H
9 | 41 | Basic | GIP | 1. Special Meter Reads | 2.6.2 (a) Provision of energy data | By 5:00pm first day following read. If Transfer check Transfer Request status before releasing to old FRO | 2.12-2.23 |  | Energy Flow for Special Read (note: - Not a Customer Transfer Request) | Access to meter was successful | Distributor | Retailer | Provide RB with Energy Flow for Special read | B2B | aseXML (CSV file embedded) | MIRN MIRN Checksum RB Reference Number Gas Meter Number Gas Meter Units Previous Index Value Previous Read Date Current Index Value Current Read Date Volume Flow (Cubic Metres) Average Heating Value Pressure Correction Factor Consumed Energy (Megajoules) Reason for Read Type of Read Estimation/Substitution Type (Optional) Estimation/Substitution Reason Code (Optional) Meter Status (Optional) Next Scheduled Read Date Hi/Low Failure Meter Capacity Failure | Return Code |  | 300000 | H
10 | 42 | Basic | GIP | 1. Special Meter Reads | 2.1.5 (b) Provision of Meter Reading Information |  | 2.12-11.1 |  | AEMO Customer Transfer Special Read notification | Access to meter was successful and registration notice lodged. | Distributor | Market Operator | Required as part of CATS transfer verification | B2M | aseXML (CSV file embedded) - Real Time or Batch | MIRN MIRN Checksum Energy Calculation Date Stamp Energy Calculation Time Stamp Current Read Date Previous Read Date Consumed Energy (Megajoules) Type of Read Estimation/Substitution Reason Code (Optional) | Return Code |  | 5000 | H
12 | 231 | Basic | GIP | 1. Special Meter Reads | 2.1.5 (c) Provision of Meter Reading information | By 5:00pm first day following read. Needs only to supply meter read and date of read for the new FRO | 1.14-1.13 |  | Account creation transaction. | Access to meter was successful and AEMO approve transfer | Distributor | Retailer (New FRO) | Provide New RB with Meter start index | B2B | aseXML | MIRN MIRN Checksum Current Index Value Current Read Date Gas Meter Position (Optional) Site Access Information (Optional) Gas Meter Number Meter Type Size Code Scheduled Reading Day Number Melway Grid Reference (Optional) | Return Code |  | 5000 | H | Pick up in Process 4 re meter attributes Transaction will not be sent for Interval metered sites. Existing manual process to provide details
13 | 41 | Basic | GIP | 1. Special Meter Reads | 2.6.2 (a) Provision of energy | By 5:00pm first day following read. If Transfer check Transfer Request status before releasing to old FRO | 2.12-2.23 |  | Energy Flow for Special Read for a Customer Transfer | Access to meter was successful | Distributor | Retailer (Old FRO) | Provide Old FRO with Energy Flow for Special read once AEMO has approved Customer Transfer | B2B | aseXML - Real Time or Batch | MIRN MIRN Checksum Gas Meter Number Gas Meter Units Previous Index Value Previous Read Date Current Index Value Current Read Date Volume Flow (Cubic Metres) Average Heating Value Pressure Correction Factor Consumed Energy (Megajoules) Reason for Read Type of Read Estimation/Substitution Type (Optional) Estimation/Substitution Reason Code (Optional) Meter Status (Optional) Next Scheduled Read Date Hi/Low Failure Meter Capacity Failure RB Reference Number (Optional) | Return Code |  | 300000 | H
15 |  | Basic | GIP | 1. Special Meter Reads | 2.2.5 (a) Disconnection Reads | By 5:00pm first day following read | 1.9-1.9.1 |  | Disconnection Read | Meter Disconnected by RB | Retailer | Distributor | Debt Collection Special Read | B2B | aseXML - Real Time or Batch | MIRN MIRN Checksum New Index Value Date of Read Meter Status | Return Code |  | 5000 | H
17 | 41 | Basic | GIP | 1. Special Meter Reads | 2.6.2 (a) Provision of energy data | By 5:00pm first day following read | 2.12-2.23 |  | Energy Flow for Disconnection Read | Meter Disconnected by RB | Distributor | Retailer | Provide RB with Energy Flow for Disconnection read | B2B | aseXML (CSV file embedded) - Real Time or Batch | MIRN MIRN Checksum Gas Meter Number Gas Meter Units Previous Index Value Previous Read Date Current Index Value Current Read Date Volume Flow (Cubic Metres) Average Heating Value Pressure Correction Factor Consumed Energy (Megajoules) Reason for Read Type of Read Estimation/Substitution Type (Optional) Estimation/Substitution Reason Code (Optional) Meter Status Next Scheduled Read Date Hi/Low Failure Meter Capacity Failure RB Reference Number (Optional) | Return Code |  | 5000 | H
31 |  | Basic | GIP | 2. Basic Meter Data Collection and Delivery | 2.2.3 Customer provided Meter Readings |  | 2.16-2.6 |  | Customers Own Read by Phone | Card left at premise after schedule read no access. | Retailer | Distributor | Retailer sends BMDM Meter Read phoned in by customer | B2B | aseXML - Real Time or Batch | MIRN MIRN Checksum Gas Meter Number New Index Value Date of Read Type of Read | Return Code |  | 120000 | H
39 | 57 | Basic | GIP | 2. Basic Meter Data Collection and Delivery | 2.6.1(a) (iv) 2.6.1(b) Calculation of Energy Data |  | 2.7.6-2.7.3 |  | Heating Value for the day |  | Market Operator | Distributor | BMDM Accesses Heating Value from AEMO | M2B | MIBB - INT139 | gas_date declared_heating_value current_date |  | Before end of day processing | 1000 | H | Existing Transaction as per MIBB
41 | 9 13 17 31A 53 51 246 | Basic | GIP | 2. Basic Meter Data Collection and Delivery | 2.6.2(a) Provision of Energy Data 2.7.2(b)(iii) Distribution to Verify Information 2.1.3 Updating of Meter Database 2.1.5(a)(Ii) 2.1.5(a)(vi) Provision of Meter Reading Information |  | 2.12-2.23 |  | Energy Flow for Schedule or Special Read |  | Distributor | Retailer | BMDM sends Meter Read to Retailer(s) | B2B | aseXML (CSV file embedded) - Real Time or Batch | MIRN MIRN Checksum Gas Meter Number Gas Meter Units Previous Index Value (Optional) Previous Read Date (Optional) Current Index Value Current Read Date Volume Flow (Cubic Metres) Average Heating Value Pressure Correction Factor Consumed Energy (Megajoules) Type of Read Estimation/Substitution Reason Code (Optional) Estimation/Substitution Type (Optional) Next Scheduled Read Date Hi/Low Failure Meter Capacity Failure Reason for Read (Mandatory) RB Reference Number (Optional) | Return Code | Within 1 business day after Actual Read | 8400000 | H | If Meter Change then 2 or more transactions will be required for a bill.
42 | 10 52 54 260 262 263 | Basic | GIP | 2. Basic Meter Data Collection and Delivery | 2.6.2(b) Provision of Energy Data 2.7.2(b)(iii) Distributor to Verify Information 2.1.3 Updating of Meter Database 2.1.5(a)(Ii) 2.1.5(a)(vi) Provision of Meter Reading Information |  | 2.12-11.1 |  | Energy Flow from a 2nd Tier Site for AEMO for a Special Read or Schedule read |  | Distributor | Market Operator | BMDM sends Meter Read to AEMO (if 2nd tier) | B2M | aseXML (CSV file embedded) - Real Time or Batch | MIRN MIRN Checksum Energy Calculation Date Stamp Energy Calculation Time Stamp Previous Read Date Current Read Date Consumed Energy (Megajoules) Type of Read Estimation/Substitution Reason Code (Optional) | Return Code | Within 1 business day after Actual Read | 5000000 | H
45 |  | Basic | GIP | 2. Basic Meter Data Collection and Delivery | 2.1.5 (e) Provision of Meter Reading Information |  | 2.26-2.12 |  | Energy History Request |  | Retailer | Distributor |  | B2B | e-mail/fax/form with EIC supplied | MIRN MIRN Checksum History Commencement Date History End Date Full History | Return Code |  |  |  | Data will only be provided for the period where the requestor is the FRO, unless EIC is provided.
46 |  | Basic | GIP | 2. Basic Meter Data Collection and Delivery | 2.1.5 (f) Provision of Meter Reading Information |  | 2.12-2.27 |  | Energy History Response |  | Distributor | Retailer |  | B2B | CSV file via e-mail | MIRN MIRN Checksum Gas Meter Number Gas Meter Units Previous Index Value (Optional) Previous Read Date (Optional) Current Index Value Current Read Date Volume Flow (Cubic Metres) Average Heating Value Pressure Correction Factor Consumed Energy (Megajoules) Type of Read Estimation/Substitution Reason Code (Optional) Estimation/Substitution Type (Optional) Next Scheduled Read Date Hi/Low Failure Meter Capacity Failure Reason for Read (Mandatory) RB Reference Number (Optional) | Return Code |  |  |  | Meter Status is indicative of the current meter status and no relevance to history
47 |  | Basic | GIP | 2. Basic Meter Data Collection and Delivery | 2.1.5 (f) |  | 2.20-2.12 |  | Request for History |  | Market Operator | Distributor |  | M2B | aseXML | MIRN MIRN Checksum History Commencement Date History End Date | Return Code
48 |  | Basic | GIP | 2. Basic Meter Data Collection and Delivery |  |  | 2.12-11.1 |  | Energy History Response |  | Distributor | Market Operator |  | B2M | aseXML (CSV file embedded) | MIRN MIRN Checksum Energy Calculation Date Stamp Energy Calculation Time Stamp Previous Read Date Current Read Date Consumed Energy (Megajoules) Type of Read | Return Code |  |  | H
49 |  | Basic | GIP | 2. Basic Meter Data Collection and Delivery |  |  |  |  | Retailer requesting missing meter reading data | batch | Retailer | Distributor |  | B2B | aseXML (CSV file embedded) | MIRN MIRN Checksum Last Read Date | Return Code | as soon as practicable | ad-hoc | M
50 | 9 13 17 31A 41 50 51 53 246 | Basic | GIP | 2. Basic Meter Data Collection and Delivery |  |  |  |  | Energy Flow for missing reads |  | Distributor | Retailer | BMDM sends Meter Read to Retailer(s) | B2B | aseXML (CSV file embedded) - Real Time or Batch | MIRN MIRN Checksum Gas Meter Number Gas Meter Units Previous Index Value Previous Read Date Current Index Value Current Read Date Volume Flow (Cubic Metres) Average Heating Value Pressure Correction Factor Consumed Energy (Megajoules) Type of Read Estimation/Substitution Reason Code (Optional) Estimation/Substitution Type (Optional) Next Scheduled Read Date Hi/Low Failure Meter Capacity Failure Reason for Read (Mandatory) RB Reference Number (Optional) | Return Code |  |  |  | Can be a Separate file
51 | 41 | Basic | GIP | 2.7 Estimation/Substitution | 2.4.2(b)(iii) Changes to Estimates | Provision of estimated reading | 2.12-2.23 |  | Energy Flow for an Estimate Read | Reading estimation | Distributor | Retailer |  | B2B | aseXML (CSV file embedded) | MIRN MIRN Checksum Gas Meter Number Gas Meter Units Previous Index Value Previous Read Date Current Index Value Current Read Date Volume Flow (Cubic Metres) Average Heating Value Pressure Correction Factor Consumed Energy (Megajoules) Type of Read Estimation/Substitution Reason Code Estimation/Substitution Type Next Scheduled Read Date Hi/Low Failure Meter Capacity Failure Reason for Read (Mandatory) RB Reference Number (Optional) | Return Code | by 5pm on the first business day following the day on which that estimated meter reading is changed | daily | H
52 | 42 | Basic | GIP | 2.7 Estimation/Substitution | 2.4.2(b)(iv) | Provision of estimated reading | 2.12-11.1 |  | Energy Flow which is for 2nd Tier Site that has been Estimated | Reading estimation | Distributor | Market Operator |  | B2M | aseXML (CSV file embedded) | MIRN MIRN Checksum Energy Calculation Date Stamp Energy Calculation Time Stamp Previous Read Date Current Read Date Consumed Energy (Megajoules) Type of Read Estimation/Substitution Reason Code | Return Code | by midnight on the first business day following the day on which that estimated meter reading is changed | daily | H
53 | 41 | Basic | GIP | 2.7 Estimation/Substitution | 2.5.2(b)(iii) Changes to substitutes | Provision of substituted reading | 2.12-2.23 |  | Energy Flow for a Substituted Read | Reading substitution | Distributor | Retailer |  | B2B | aseXML (CSV file embedded) | MIRN MIRN Checksum Gas Meter Number Gas Meter Units Previous Index Value Previous Read Date Current Index Value Current Read Date Volume Flow (Cubic Metres) Average Heating Value Pressure Correction Factor Consumed Energy (Megajoules) Type of Read Estimation/Substitution Reason Code Estimation/Substitution Type Next Scheduled Read Date Hi/Low Failure Meter Capacity Failure Reason for Read (Mandatory) RB Reference Number (Optional) | Return Code | by 5pm on the first business day following the day on which that substituted meter reading is changed | daily | H
54 | 42 | Basic | GIP | 2.7 Estimation/Substitution | 2.5.2(b)(iv) Changes to substitutes | Provision of substituted reading | 2.12-11.1 |  | Energy Flow which is for 2nd Tier Site that has been Substituted. | Reading substitution | Distributor | Market Operator |  | B2M | aseXML (CSV file embedded) | MIRN MIRN Checksum Energy Calculation Date Stamp Energy Calculation Time Stamp Previous Read Date Current Read Date Consumed Energy (Megajoules) Type of Read Estimation/Substitution Reason Code | Return Code | by midnight on the first business day following the day on which that substituted meter reading is changed | daily | H
56 | 266 | Basic | GIP | 2.7 Estimation/Substitution | 2.8.4(a) Publication of Information on Market Information Bulletin Board | Calculate & Publish EDD | 2.7.5-2.7.2 |  |  | batch | Market Operator | Distributor | Energy estimation or substitution | M2B | MIBB - INT91 | edd_update edd_date edd_value edd_type current_date |  | by midnight on the first business day following the day to which the EDD relates | daily | H | Data Elements as per current MIBB
57 | 39 | Basic | GIP | 2.7 Estimation/Substitution | 2.6.1(a) (iv) 2.6.1(b) Calculation of Energy Data |  | 2.7.6-2.7.3 |  | Heating Value for the day |  | Market Operator | Distributor | BMDM Accesses Heating Value from AEMO | M2B | MIBB - INT139 | gas_date declared_heating_Value current_datetime |  | Before end of day processing | 1000 | H | Existing Transaction as per MIBB
66 |  | Basic | GIP | 4.Basic Meter Route and Site Info | 2.2.2 (b) Site Access Info |  | 3.2(b)-3.3 |  | Meter Site Access Information Change from RB | Change to Meter Reading Information (eg Dog Present) | Retailer | Distributor | Improve Accessibility to read meter | B2B | aseXML - Real Time or Batch | MIRN MIRN Checksum Gas Meter Position (Optional)* Dog Code (Optional)* Site Access Information (Optional)* Meter Read Frequency (Optional)* | Return Code | RB must notify DB within 1 Business day | 20000 | H | * At least one of the optional field must be present Instances that trigger this transaction include (for example) customer advised changes to access details or retailer requested changes to meter read frequency For interval meters updates are exchanged between RBs/DBs via e-mail/phone. DBs will notify AEMO via T126 parameter change form.
67 |  | Basic | GIP | 4.Basic Meter Route and Site Info | 2.2.2 (b) Site Access Info |  | 3.3-3.2(b) |  | Meter Site Access Information a from DB | Change to Meter Reading Information (eg Dog Present) | Distributor | Retailer | Improve Accessibility to read meter | B2B | aseXML - Real Time or Batch | MIRN MIRN Checksum Gas Meter Position (Optional)* Dog Code (Optional)* Site Access Information (Optional)* Meter Read Frequency (Optional)* | Return Code | DB must notify RB within 1 Business day | 20000 | H | * At least one of the optional field must be present Instances that trigger this transaction include (for example) , changes to access details as a result of completion of a service order or changes to access details identified by meter readers. Note that this transaction may also be triggered on completion of a Change of Retailer request For interval meters updates are exchanged between RBs/DBs via e-mail/phone. DBs will notify AEMO via T126 parameter change form
68 |  | Basic | GIP | 4.Basic Meter Route and Site Info | 2.2.2 (b) and 3.3.1 (d) Site Access Info |  | 3.2(a)-3.3 |  | Supply Point Information | Supply point details such as address, Customer Characterisation has changed | Retailer | Distributor | Improve Accessibility to read meter | B2B | aseXML (CSV file embedded) - Real Time or Batch | MIRN MIRN Checksum Address Change Effective Date Address Customer Characterisation | Return Code | RB must notify DB with 1 Business day | 10000 | H | Instances that trigger this transaction include (for example) customer or local council advising a change to the service address attributes (eg: house number, street name) or retailer requested changes to customer characterisation as a result of a move in For interval meters updates are exchanged between RBs/DBs via e-mail/phone. DBs will notify AEMO via T126 parameter change form
69 |  | Basic | GIP | 4.Basic Meter Route and Site Info | 2.2.2 (b) Site Access Info |  | 3.3-3.2(a) |  | Address Information Change from DB | Change to Address Information (eg Suburb was Mordialloc now Parkdale) | Distributor | Retailer | Improve Accessibility to read meter | B2B | aseXML (CSV file embedded) - Real Time or Batch | MIRN MIRN Checksum Address Change Effective Date Address | Return Code | DB must notify RB within 1 Business day | 10000 | H | Instances that trigger this transaction include (for example) , meter reader, service crew or local council advising a change to the service address attributes (eg: house number, street name). For interval meters updates are exchanged between RBs/DBs via e-mail/phone. DBs will notify AEMO via T126 parameter change form
70 |  | Both | GIP | 4.Basic Meter Route and Site Info | No Procedure required |  | 3.2 ( c)-3.6 |  | Amend Customer Contact Details | Provide new and amended Customer Contact Details (eg Fred Drakes now Vasbert Drakes) Change to Customer Contact Details (eg Fred Drakes now Vasbert Drakes) | Retailer | Distributor | Provide customer contact information to DB's for planned work, emergency and fault call management | B2B | aseXML (csv embedded) - Real Time or Batch | MIRN MIRN Checksum CustomerName BusinessName BusinessContactName PostalAddress DeliveryPointIdentifier PhoneNumber1 PhoneNumber2 EmailAddress SensitiveLoad MovementType LastModifiedDateTime MIRN MIRN Checksum Person_Name_Title Person_Name_Given Person_Name_Family Business_ Name ContactDetail_ PersonName Mail_ Address_Line_1 Mail_ Address_Line_2 Mail_ Address_Line_3 Suburb_Or_ Place_Or_ Locality State_Or_Territory Postcode ContactDetail_ PhoneNumber_1 ContactDetail_ PhoneNumber_2 Sensitive_ Load_ Flag Movement_ Type | Return Code | RB must notify DB within 1 Business day |  | H
71 |  | Both | GIP | 4.Basic Meter Route and Site Info | No Procedure required |  |  |  | Amend Customer Contact Details (six monthly refresh) | Change to Customer Contact Details (eg Fred Drakes now Vasbert Drakes) | Retailer | Distributor | Provide customer contact information to DB's for planned work, emergency and fault call management. Used to Synchronise Customer Contact Details. | B2B | CSV file via e-mail | MIRN MIRN Checksum Person_Name_Title Person_Name_Given Person_Name_Family Business_ Name ContactDetail_ PersonName Mail_ Address_Line_1 Mail_ Address_Line_2 Mail_ Address_Line_3 Suburb_Or_ Place_Or_ Locality State_Or_Territory Postcode ContactDetail_ PhoneNumber_1 ContactDetail_ PhoneNumber_2 Sensitive_ Load_ Flag Movement_ Type | Return Code | Every Six Months |  | H
72 |  | Both | GIP | 4.Basic Meter Route and Site Info | No Procedure required |  |  |  | Customer Details Request from DB | Distributor reasonably believes that the information in the CustomerDetailsNotification has not been previously provided in a Notification transaction or that the information they hold is or may be incorrect | Distributor | Retailer | Request customer contact information for planned work, emergency, and fault call management | B2B | aseXML - Real Time or Batch | MIRN MIRN Checksum Reason SpecialNotes | Return Code |  | ad-hoc | H
74 |  | Basic | GIP | 4.Basic Meter Route and Site Info | 2.2.1 (c) Meter Reading Schedule |  | 4.2-4.5 |  | Annual Meter Reading Schedule |  | Distributor | Retailer | Annual listing of proposed reading schedule | B2B | CSV file for Web download or via e-mail | Scheduled Reading Day Number Meter Read Frequency Dates of Future Reads | Acknowledgment | Not less than two months | 1 | M
75 |  | Basic | GIP | 4.Basic Meter Route and Site Info | 2.2.1 (d) (e) Meter Reading Schedule |  | 4.2-4.4 |  | Meter Reading Route Change |  | Distributor | Retailer | DB notification of change to schedule reading day. | B2B | CSV file via e-mail | MIRN MIRN Checksum Reading Day Change Effective Date Scheduled Reading Day Number | Return Code |  | 10000 | H | Requests are managed manually. CSV file via e-mail initially but aseXML may be required in the future.
80 |  | Basic | GIP | 99. Non Procedures Transactions | No Procedure required |  |  | PBP3 Inter Defin Ref 4.7 | LifeSupportNotification |  | Retailer | Distributor | Life Support information Change from RB | B2B | aseXML - Real Time or Batch | MIRN MIRN Checksum SiteAddress Reason RegistrationOwner LifeSupportStatus DateRequired LSEquipment LSContactName LSPostalAddress LSPhoneNumber1 LSPhoneNumber2 LSContactEmailAddress PreferredContactMethod SpecialNotes LastModifiedDateTime | Return Code |  | daily | H | Retailer includes “New FRO” and “Existing FRO” for this transaction
81 |  | Basic | GIP | 99. Non Procedures Transactions | No Procedure required |  |  | PBP3 Inter Defin Ref 4.7 | LifeSupportNotification |  | Distributor | Retailer | Life Support information Change from DB | B2B | aseXML - Real Time or Batch | MIRN MIRN Checksum SiteAddress Reason RegistrationOwner LifeSupportStatus DateRequired LSEquipment LSContactName LSPostalAddress LSPhoneNumber1 LSPhoneNumber2 LSContactEmailAddress PreferredContactMethod SpecialNotes LastModifiedDateTime | Return Code |  | daily | H
82 |  | Basic | GIP | 99. Non Procedures Transactions | No Procedure required |  |  | PBP3 Inter Defin Ref 4.7 | LifeSupportRequest |  | Retailer | Distributor | Life Support Request from RB | B2B | aseXML - Real Time or Batch | MIRN MIRN Checksum Reason SpecialNotes | Return Code |  | daily | H | Retailer includes “New FRO” and “Existing FRO” for this transaction
83 |  | Basic | GIP | 99. Non Procedures Transactions | No Procedure required |  |  | PBP3 Inter Defin Ref 4.7 | LifeSupportRequest |  | Distributor | Retailer | Life Support Request from DB | B2B | aseXML - Real Time or Batch | MIRN MIRN Checksum Reason SpecialNotes | Return Code |  | daily | H
87 | 314 | Both | GIP | 104 Basic Meter Fix | 2.9.1(a) Basic Meter Installation |  | 104 | PBP3 Inter Defin Ref 4.2.2.1 | Meter Fix request "Simple" or "Complex" type. | Validated CoC and Plumbers Licences number or Start Work Notice | Retailer | Distributor | Retailer Sends Meter Fix Request to DB | B2B | aseXML - Real Time | MIRN (if allocated) (Optional) MIRN Checksum (if allocated) (Optional) Job Enquiry Code RB Reference Number Address Appointment Date Appointment Time (Optional) Plumber Licence Number (if "Simple" type) (Optional)* COC Number (If "Simple" type Meter Fix) (Optional)* Start Work Notice Number (if "Complex" Type) (Optional)* Special Access Arrangements (Optional) Customer Characterisation Load Details per Hour (Optional) Load Details per Annum (Optional) Inlet Pressure | Return Code |  | 30000 | H | Additional processing required. If "Simple" type then Plumbers License Numbers and COC number must be present. If "Complex" type only Start Work Notice Number must be present.
92 | 315 | Both | GIP | 104 Basic Meter Fix | 2.9.1(e) (ii) Basic Meter Installation | By 5pm on the 5th business day after meter installed | 104 | PBP3 Inter Defin Ref 4.2.2.2 | Meter Fix completed | DB receives information from Contract Fitter | Distributor | Retailer | DB sends Meter Fix data to Retailer | B2B | aseXML - Real Time or Batch | MIRN MIRN Checksum RB Reference Number Work Request Number Scheduled Reading Day Number Date Service Request Completed Gas Meter Number Meter Type Size Code Pressure Correction Factor New Index Value Next Scheduled Read Date Job Completion Code1 Job Completion Code2 Job Completion Code3 (Optional) Additional Comment for Not Complete | Return Code | By 5pm on the 5th business day after meter installed | 30000 | H
93 | 315 | Both | GIP | 104 Basic Meter Fix | No Procedure required |  | 104 | PBP3 Inter Define Ref 4.2.2.2 | No Access to complete Meter Fix | Contract fitter was unable to complete installation due to no access | Distributor | Retailer | DB sends Meter Fix data to Retailer | B2B | aseXML - Real Time or Batch | MIRN MIRN Checksum RB Reference Number Work Request Number Appointment Date Appointment Time (Optional) Date of Attempted Access Job Completion Code1 Job Completion Code2 Job Completion Code3 (Optional) Additional Comment for Not Complete | Return Code |  | 1000 | H
94 |  | Both | GIP | 104 Basic Meter Fix | 2.9.1(e) (iii) Basic Meter Installation | 2nd Tier only | 104 | PBP 2 Inter Defin 4.4.2 | AEMO Meter Fix notification | Contract fitter completes works and notifies DB | Distributor | Market Operator | DB sends Meter Fix Data to AEMO Meter Register (if 2nd tier) | B2M | aseXML - Real Time or Batch | MIRN MIRN Checksum Date Service Request Completed Base Load Temperature Sensitivity Factor Current FRO MIRN Status NetworkID (Optional) | Acknowledgment | By 5pm on the 5th business day after meter installed |  |  | NetworkID is an optional element
101 | 314 | Both | GIP | 100 Basic Meter Change | No Procedure required |  | 100 | PBP3 Inter Defin Ref 4.2.2.1 | Meter Change Request | Customer Request Change | Retailer | Distributor | Retailer Sends Meter Change Request to DB | B2B | Electronic - aseXML - Real Time | MIRN MIRN Checksum RB Reference Number Job Enquiry Code Appointment Date Appointment Time (Optional) Special Access Arrangements (Optional) Load Details per Annum (Optional) Load Details per Hour (Optional) Special Job Instructions (Optional) | Return Code |  | 5000 | H
104 | 315 | Both | GIP | 100 Basic Meter Change | No Procedure required |  | 100 | PBP3 Inter Defin Ref 4.2.2.2 | No Access to complete Meter Change | Contract fitter was unable to complete change due to no access | Distributor | Retailer | DB notifies | B2B | aseXML - Real Time or Batch | MIRN MIRN Checksum RB Reference Number Work Request Number Appointment Date Appointment Time (Optional) Date of Attempted Access Job Completion Code1 Job Completion Code2 Job Completion Code3 (Optional) Additional Comment for Not Complete | Return Code |  | 500 | H
108 | 315 | Both | GIP | 100 Basic Meter Change | 2.9.2 (a) (ii) (c) Removal of basic meter |  | 100 | PBP3 Inter Defin Ref 4.2.2.2 | Meter Change Completed | DB receives details from Contract Fitter | Distributor | Retailer | DB sends Meter Change data to Retailer | B2B | aseXML - Real Time or Batch | MIRN MIRN Checksum Work Request Number Appointment Date Date Service Request Completed Old Gas Meter Number Old Gas Meter Index Value New Gas Meter Number Meter Type Size Code Pressure Correction Factor New Index Value Job Completion Code1 Job Completion Code2 Job Completion Code3 Additional Comment for Not Complete | Acknowledgment | By 5pm on the 5th business day after meter installed | 5000 | H
120 |  | Both | GIP | 105 Basic Meter Upgrade to Interval | 2.9.3 (a) - Basic Meter Upgrade |  | 105 |  | Request Basic Meter Upgrade | Customer request logger | Retailer | Distributor | Retailer Sends Request for Upgrade quote to DB | B2B | E-mail/Fax with standard form | MIRN MIRN Checksum Meter Inlet Pressure Instantaneous Load Appointment Date Appointment Time (Optional) Special Access Arrangements (Optional) | MIRN MIRN Checksum Work Request Number |  | 100 | L
121 |  | Both | GIP | 105 Basic Meter Upgrade to Interval |  |  | 105 |  | Quote for Upgrade of Basic Meter |  | Distributor | Retailer | DB Sends Upgrade Quote to Retailer | B2B | E-mail/Fax with distributor standard form | MIRN MIRN Checksum Gas Meter Number Work Request Number Quote ID Quote Details Meter Type Size Code Estimated Completion Date | Return Code |  | 100 | L
122 | 320 | Both | GIP | 105 Basic Meter Upgrade to Interval | 2.9.3 (a) - Basic Meter Upgrade | Procedure mentions install data logger within 20 Business days. | 105 |  | Accept quote for Basic Meter Upgrade | Customer and RB agree price | Retailer | Distributor | Retailer Sends confirmation of the meter upgrade to DB | B2B | E-mail/Fax with distributor standard form | MIRN MIRN Checksum Quote ID Date Quote Accepted | MIRN MIRN Checksum Work Request Number |  | 100 | L
125 | 315 | Both | GIP | 105 Basic Meter Upgrade to Interval | 2.9.3 (b) (i)- Basic Meter Upgrade |  | 105 | PBP3 Inter Defin Ref 4.2.2.2 | Meter Upgrade Completed RB Advice | Contract Fitter completed and Installation Database updated | Distributor | Retailer | DB sends Meter Upgrade data to Retailer | B2B | Electronic - aseXML Work Request - Real Time or Batch | MIRN MIRN Checksum Work Request Number Appointment Date Date Service Request Completed Old Gas Meter Number Old Gas Meter Index Value New Gas Meter Number Meter Type Size Code Pressure Correction Factor New Index Value Job Completion Code1 Job Completion Code2 Job Completion Code3 (Optional) Additional Comment for Not Complete | Return Code | Within 5 business day after Date Performed | 100 | L
126 |  | Interval | GIP | 105 Basic Meter Upgrade to Interval | 2.9.3 (b) (ii) - Basic Meter Upgrade |  | 105 |  | Application for Metering Installation Registration or Parameter Change Notice |  | Distributor | Market Operator | DB sends Meter Upgrade data to AEMO | B2M | Fax with Standard Form | MIRN MIRN Checksum Site Customer Site Address Meter Code Installation Type Customer Tariff UAFG Size Declared Host Retailer FRO TPO Responsible Person Distributor Meter Location Meter Number Pressure Correction Factor Map Metering Units Communication Type Power Flow Computer Log No - Device Datalogger Modem/Man No and Baud Rate Channel Output Company Name Date of Advice Fax No Name of Responsible Person, Title and signature Base Load Temperature Sensitivity Factor NetworkID (Optional) | Return Code |  | 100 | L | Change form has details NetworkID is an optional field
127 |  | Both | GIP | 106 Interval Downgrade to Basic Meter |  |  | 106 |  | Request Interval downgrade | Customer request logger | Retailer | Distributor | Retailer Sends Request for Upgrade quote to DB | B2B | E-mail/Fax with standard form | MIRN MIRN Checksum Meter Inlet Pressure Instantaneous Load Appointment Date Appointment Time (Optional) Special Access Arrangements (Optional) | MIRN MIRN Checksum Work Request Number |  | 100 | L
128 |  | Both | GIP | 106 Interval Downgrade to Basic Meter |  |  | 106 |  | Quote for Downgrade of Interval |  | Distributor | Retailer | DB Sends Upgrade Quote to Retailer | B2B | E-mail/Fax with distributor standard form | MIRN MIRN Checksum Gas Meter Number Work Request Number Quote ID Quote Details Meter Type Size Code Estimated Completion Date | Return Code |  | 100 | L
129 | 320 | Both | GIP | 106 Interval Downgrade to Basic Meter |  |  | 106 |  | Accept quote for Interval Downgrade | Customer and RB agree price | Retailer | Distributor | Retailer Sends confirmation of the meter upgrade to DB | B2B | E-mail/Fax with distributor standard form | MIRN MIRN Checksum Quote ID Date Quote Accepted | MIRN MIRN Checksum Work Request Number |  | 100 | L
130 | 315 | Both | GIP | 106 Interval Downgrade to Basic Meter |  |  | 106 | PBP3 Inter Defin Ref 4.2.2.2 | Meter Downgrade Completed RB Advice | Contract Fitter completed and Installation Database updated | Distributor | Retailer | DB sends Meter Upgrade data to Retailer | B2B | Electronic - aseXML Work Request - Real Time or Batch | MIRN MIRN Checksum Work Request Number Appointment Date Date Service Request Completed Old Gas Meter Number Old Gas Meter Index Value New Gas Meter Number Meter Type Size Code Pressure Correction Factor New Index Value Job Completion Code1 Job Completion Code2 Job Completion Code3 (Optional) | Return Code | Within 5 business day after Date Performed | 100 | L
131 |  | Interval | GIP | 106 Interval Downgrade to Basic Meter |  |  | 106 |  | Application for Metering Installation Registration or Parameter Change Notice |  | Distributor | Market Operator | DB sends Meter Upgrade data to AEMO | B2M | Fax with Standard Form | MIRN MIRN Checksum Site Customer Site Address Meter Code Installation Type Customer Tariff UAFG Size Declared Host Retailer FRO TPO Responsible Person Distributor Meter Location Meter Number Pressure Correction Factor Map Metering Units Communication Type Power Flow Computer Log No - Device Datalogger Modem/Man No and Baud Rate Channel Output Company Name Date of Advice Fax No Name of Responsible Person, Title and signature Base Load Temperature Sensitivity Factor NetworkID (Optional) | Return Code |  | 100 | L | Change form has details NetworkID is an optional field
136 |  | Both | GIP | 5.4 Time Expired Basic Meter Change | 2.9.4 (a) Time Expired Meters |  | 5.4.2-5.4.3 |  | Time Expired Meters Notification | DB system produces list | Distributor | Retailer | DB sends notification to Retailer of meter change | B2B | aseXML (CSV file embedded) Work Request - Real Time or Batch | MIRN MIRN Checksum Proposed Meter Change Start Date Proposed Meter Change End Date | Return Code |  | 20000 | L | Maintain existing business processes, with industry to agree implementation at a later date.
151 | 314 | Both | GIP | 5.5 Basic Meter Removal | No Procedure required |  | 100 | PBP3 Inter Defin Ref 4.2.2.1 | Meter Removal Request | Customer Request Meter Removal | Retailer | Distributor | Retailer Sends Meter Remove Request to DB | B2B | aseXML Work Request - Real Time or Batch | MIRN MIRN Checksum Job Enquiry Code RB Reference Number Appointment Date Appointment Time (Optional) Special Access Arrangements (Optional) Special Job Instructions (Optional) |  |  | 7000 | H
154 | 315 | Both | GIP | 5.5 Basic Meter Removal | No Procedure required |  | 100 | PBP3 Inter Defin Ref 4.2.2.2 | No Access to complete Meter Removal | Contract fitter was unable to complete change due to no access | Distributor | Retailer | DB sends Meter Remove data to Retailer | B2B | aseXML Work Request - Real Time or Batch | MIRN MIRN Checksum RB Reference Number Work Request Number Appointment Date Appointment Time (Optional) Date of Attempted Access Job Completion Code1 Job Completion Code2 Job Completion Code3 (Optional) Additional Comment for Not Complete | Return Code |  | 500 | H
157 | 315 | Both | GIP | 5.5 Basic Meter Removal | 2.9.2 (a) (ii) (c) Removal of basic meter |  | 100 | PBP3 Inter Defin Ref 4.2.2.2 | Meter Removal Completed | DB receives details from Contract Fitter | Distributor | Retailer | DB sends Meter Remove data to Retailer | B2B | aseXML Work Request - Real Time or Batch | MIRN MIRN Checksum RB Reference Number Work Request Number Date Service Request Completed Old Gas Meter Number Removed Index Value Job Completion Code1 Job Completion Code2 Job Completion Code3 Additional Comment for Not Complete | Return Code | By 5pm on the 5th business day after meter removed
158 |  | Both | GIP | 5.5 Basic Meter Removal | 2.9.2 (a) (ii) (c) Removal of basic meter | Advise AEMO if 2nd Tier | 100 |  | MIRN status update notification | DB receives details from Contract Fitter | Distributor | Market Operator | DB sends Meter Status details to AEMO | B2M Real Time or Batch | aseXML Work Request | MIRN MIRN Checksum MIRN Status Date Service Request Completed | Return Code | By 5pm on the 5th business day after meter removed |  |  | Dual purpose transaction to facilitate when a meter is removed and when the upstand is removed.
170 |  | Both | GIP | 6. CATS | 4.1.1 (a) (b) Transfer Request | Transfer request | 6.1.1 - 6.1.6 |  | Transfer Request | Request | New FRO | Market Operator | Transfer Customer | B2M | aseXML | MIRN MIRN Checksum Initiating Market Participant Proposed Transfer Date Change Reason Code Registration End Date (Optional) |  | Next Business day
181 |  | Both | GIP | 6. CATS |  | Request Standing data | 6.1.7-6.1.8 |  | Request for Data | Transfer Notice | Market Operator | Distributor | Capture MIRN data | M2B | aseXML | MIRN MIRN Checksum Postcode Base Load Temperature Sensitivity Factor MIRN Assignment Date (Optional) Role RoleStatus InitiatingRequestID NetworkID (optional) | Return Code | Next Business Day |  |  | *At the end of the allow period.
182 |  | Both | GIP | 6. CATS |  | Response for Request Standing data | 6.1.18-6.1.17 |  | Request for Data | Transfer Notice | Distributor | Market Operator | Capture MIRN data | B2M | aseXML | MIRN MIRN Checksum Postcode Base Load Temperature Sensitivity Factor MIRN Assignment Date (Optional) NetworkID (Optional) ChangeReasonCode ProposedDate MeterReadTypeCode InitiatingRequestID | Return Code | Next Business Day |  |  | NetworkID is an Optional Field
183 |  | Both | GIP | 6. CATS | 4.2.1 (a) Notification by AEMO | Notification of Transfer - Prospective | 6.1.9-6.1.10 |  | Notice of Transfer | Valid Transfer Request | Market Operator | Current FRO | Notification of Impending Transfer | M2B | aseXML | MIRN MIRN Checksum Change Request ID Proposed Transfer Date Change Reason Code Change Status Code | Return Code | Next Business Day
184 |  | Both | GIP | 6. CATS | 4.2.1 (b) Notification by AEMO | Notification of Transfer - Retrospective | 6.1.9-6.1.10 |  | Notice of Transfer | Valid Transfer Request | Market Operator | Affected FRO | Notification of Retrospective Transfer | M2B | aseXML | MIRN MIRN Checksum Change Request ID Proposed Transfer Date Initiating Market Participant Change Reason Code Change Status Code | Return Code | Next Business Day
185 |  | Both | GIP | 6. CATS | 4.2.1 (c) Notification by AEMO | Notification of Transfer - Prospective & retrospective | 6.1.9-6.1.12 |  | Notice of Transfer | Valid Transfer Request | Market Operator | Distributor | Notification of Impending Transfer | M2B | aseXML | MIRN MIRN Checksum Change Request ID Proposed Transfer Date Initiating Market Participant Change Reason Code Change Status Code | Return Code | Next Business Day |  |  | Warning Notice
186 |  | Both | GIP | 6. CATS | 4.2.1 (d) Notification by AEMO | Notification of Transfer - Prospective & retrospective | 6.1.9-6.1.11 |  | Transfer Notice | Valid Transfer Request | Market Operator | Transmission System Service Provider (if TX connected) | Notification of Impending Transfer | M2B | aseXML | MIRN MIRN Checksum Change Request ID Proposed Transfer Date Initiating Market Participant Change Reason Code Change Status Code | Return Code | Next Business Day
187 |  | Both | GIP | 6. CATS | 4.3.1 (a) (i) (ii) Objection Notice | Objection Notice - Prospective | 6.2.2-6.2.3 |  | Objection | Transfer Notice | Current FRO | Market Operator | Objection Notice | B2M | aseXML | MIRN MIRN Checksum Change Request ID Objection Reason Code Objecting Role Change Reason Code | Return Code Objection ID | Next Business Day
191 |  | Both | GIP | 6. CATS | 4.3.2 Withdrawal of Objection Notice | Withdrawal Objection Notice | 6.3.7-6.3.8 |  | Withdrawal of Objection |  | Objecting FRO | Market Operator | Withdrawal of Objection | B2M | aseXML | Change Request ID Objection Reason Code Objecting Role Objection ID | Return Code | Next Business Day
193 |  | Both | GIP | 6. CATS | 4.3.3 (a) (i) Notification by AEMO | Objection Notification | 6.3.1-6.3.2 |  | Objection Notification or Objection Withdrawal Notification | Objection Notice | Market Operator | Prospective FRO | Objection Notice - Prospective | M2B | aseXML | MIRN MIRN Checksum Change Request ID Change Status Code Change Reason Code Proposed Transfer Date Objection Reason Code Objecting Role Objection Action Objecting Participant Objection ID Role Receiving Notification Objection Date (Optional)* | Return Code | Next Business Day |  |  | * Subject to aseXML inclusion
194 |  | Both | GIP | 6. CATS | 4.3.3 (a) (ii) Notification by AEMO | Objection Notification | 6.3.1-6.3.5 |  | Objection Notification or Objection Withdrawal Notification | Objection Notice | Market Operator | Distributor | Objection Notice - Prospective | M2B | aseXML | MIRN MIRN Checksum Change Request ID Change Status Code Change Reason Code Proposed Transfer Date Objection Reason Code Objecting Role Objection Action Objecting Participant Objection ID Role Receiving Notification Objection Date (Optional)* | Return Code | Next Business Day |  |  | * Subject to aseXML inclusion
195 |  | Both | GIP | 6. CATS | 4.3.3 (a) (iii) Notification by AEMO | Objection Notification |  |  | Objection Notification or Objection Withdrawal Notification | Objection Notice | Market Operator | Transmission System Service Provider (if TX connected) | Objection Notice - Prospective | M2B | aseXML | MIRN MIRN Checksum Change Request ID Change Status Code Change Reason Code Proposed Transfer Date Objection Reason Code Objecting Role Objection Action Objecting Participant Objection ID Role Receiving Notification Objection Date (Optional)* | Return Code | Next Business Day |  |  | * Subject to aseXML inclusion
196 |  | Both | GIP | 6. CATS | 4.3.4 (d) (i) Termination of Transfer Process | Cancelled due to Objection Expiring | 6.3.22-6.3.12 |  | Transfer Cancellation | Transfer terminations - Objection still present | Market Operator | Prospective FRO | Notice to terminate Transfer | M2B | aseXML | MIRN MIRN Checksum Change Request ID Change Status Code Change Reason Code Role Receiving Notification | Return Code | 20 Business Days after objection Notice
197 |  | Both | GIP | 6. CATS | 4.3.4 (d) (ii) (iii) Termination of Transfer Process | Cancelled due to Objection Expiring | 6.3.22-6.3.14 |  | Transfer Cancellation | Transfer terminations - Objection still present | Market Operator | Current FRO | Notice to terminate Transfer | M2B | aseXML | MIRN MIRN Checksum Change Request ID Change Status Code Change Reason Code Role Receiving Notification | Return Code | 21 Business Days after objection Notice
198 |  | Both | GIP | 6. CATS | 4.3.4 (d) (v) Termination of Transfer Process | Cancelled due to Objection Expiring | 6.3.22-6.3.16 |  | Transfer Cancellation | Transfer terminations - Objection still present | Market Operator | Distributor | Notice to terminate Transfer | M2B | aseXML | MIRN MIRN Checksum Change Request ID Change Status Code Change Reason Code Role Receiving Notification | Return Code | 21 Business Days after objection Notice
199 |  | Both | GIP | 6. CATS | 4.3.4 (b) Termination of Transfer Process | Cancelled due to Objection Expiring | 6.3.22-6.3.15 |  | Transfer Cancellation | Transfer terminations - Objection still present | Market Operator | Transmission System Service Provider (if TX connected) | Notice to terminate Transfer | M2B | aseXML | MIRN MIRN Checksum Change Request ID Change Status Code Change Reason Code Role Receiving Notification | Return Code | 21 Business Days after objection Notice
200 |  | Both | GIP | 6. CATS | 4.4.1 Notification of potential problems | Problem Notice | 6.6.3-6.6.2 |  | Problem Notice | Transfer Notice | Distributor | Market Operator | Notification of Potential problem | B2M | aseXML | Change Request ID Problem Code Problem Description Notifying Role Notifying Participant | Return Code | Prior to Transfer Completion
201 |  | Both | GIP | 6. CATS | 4.4.1 Notification of potential problems | Problem Notice | 6.6.4-6.6.2 |  | Problem Notice | Transfer Notice | Transmission System Service Provider (if TX connected) | Market Operator | Notification of Potential problem | B2M | aseXML | Change Request ID Problem Code Problem Description Notifying Role Notifying Participant | Return Code | Prior to Transfer Completion
202 |  | Both | GIP | 6. CATS | 4.4.1 Notification of potential problems | Problem Notice | 6.6.5-6.6.2 |  | Problem Notice | Transfer Notice | Current FRO | Market Operator | Notification of Potential problem | B2M | aseXML | Change Request ID Problem Code Problem Description Notifying Role Notifying Participant | Return Code | Prior to Transfer Completion
203 |  | Both | GIP | 6. CATS | 4.4.1 Notification of potential problems | Problem Notice | 6.6.5-6.6.2 |  | Problem Notice | Transfer Notice | Affected FRO | Market Operator | Notification of Potential problem | B2M | aseXML | Change Request ID Problem Code Problem Description Notifying Role Notifying Participant | Return Code | Next Business Day
204 |  | Both | GIP | 6. CATS | 4.4.2 Notification by AEMO | Problem Notice | 6.6.2-6.6.1 |  | Problem Notice | Transfer Notice | Market Operator | New FRO | Notification of Potential problem | M2B | aseXML | Change Request ID Problem Code Problem Description Problem Originator Notifying Role Notifying Participant | Return Code | Next Business Day after problem notice delivered
205 |  | Both | GIP | 6. CATS | 4.5.1 (a) Transfer Withdrawal Notice | Transfer Withdrawal Notice |  |  | Transfer Withdrawal Notice |  | New FRO | Market Operator | Transfer Withdrawal Notice | B2M | aseXML | Change Request ID | Return Code | Prior to Transfer Completion
206 | 222 | Both | GIP | 6. CATS | 4.5.3 (a) Notification by AEMO | Transfer Withdrawal Notice |  |  | Transfer Withdrawal Notice |  | Market Operator | Current FRO | Transfer Withdrawal Notice | M2B | aseXML | MIRN MIRN Checksum Change Request ID Change Status Code Change Reason Code Proposed Transfer Date Role Receiving Notification | Return Code | Next Business Day after Withdrawal Notice
207 | 222 | Both | GIP | 6. CATS | 4.5.3 (b) Notification by AEMO | Transfer Withdrawal Notice |  |  | Transfer Withdrawal Notice |  | Market Operator | Affected FRO | Transfer Withdrawal Notice | M2B | aseXML | MIRN MIRN Checksum Change Request ID Change Status Code Change Reason Code Proposed Transfer Date Role Receiving Notification | Return Code | Next Business Day after Withdrawal Notice
208 | 224 | Both | GIP | 6. CATS | 4.5.3 (c) Notification by AEMO | Transfer Withdrawal Notice |  |  | Transfer Withdrawal Notice |  | Market Operator | Distributor | Transfer Withdrawal Notice | M2B | aseXML | MIRN MIRN Checksum Change Request ID Change Status Code Change Reason Code Proposed Transfer Date Role Receiving Notification | Return Code | Next Business Day after Withdrawal Notice
209 | 225 | Both | GIP | 6. CATS | 4.5.3 (d) Notification by AEMO | Transfer Withdrawal Notice |  |  | Transfer Withdrawal Notice |  | Market Operator | Transmission System Service Provider (if TX connected) | Transfer Withdrawal Notice+M44 | M2B | aseXML | MIRN MIRN Checksum Change Request ID Change Status Code Change Reason Code Proposed Transfer Date Role Receiving Notification | Return Code | Next Business Day after Withdrawal Notice
210 |  | Both | GIP | 6. CATS | 4.6.2 (a) (iii) Read Failure | Notice of Read Failure | 6.5.2-6.5.15 |  | Notice of Read Failure |  | Market Operator | Current FRO | Notice of Read Failure | M2B | aseXML | MIRN MIRN Checksum Change Request ID Role Required to Supply Data Actual Transfer Date (Optional) Base Load (Optional) Temperature Sensitivity Factor (Optional) Postcode MIRN Assignment Date (Optional) | Return Code | Next Business Day after Data Provision Period
211 |  | Both | GIP | 6. CATS | 4.6.2 (a) (iv) Read Failure | Notice of Read Failure | 6.5.3-6.5.1 |  | Notice of Read Failure |  | Market Operator | New FRO | Notice of Read Failure | M2B | aseXML | MIRN MIRN Checksum Change Request ID Role Required to Supply Data Actual Transfer Date (Optional) Base Load (Optional) Temperature Sensitivity Factor (Optional) Postcode MIRN Assignment Date (Optional) | Return Code | Next Business Day after Data Provision Period
212 |  | Both | GIP | 6. CATS | 4.6.2 (a) (v) Read Failure | Notice of Read Failure | 6.5.2-6.5.16 |  | Notice of Read Failure |  | Market Operator | Distributor | Notice of Read Failure | M2B | aseXML | MIRN MIRN Checksum Change Request ID Role Required to Supply Data Actual Transfer Date (Optional) Base Load (Optional) Temperature Sensitivity Factor (Optional) Postcode MIRN Assignment Date (Optional) | Return Code | Next Business Day after Data Provision Period
213 |  | Both | GIP | 6. CATS | 4.6.2 (a) (vi) Read Failure | Notice of Read Failure |  |  | Notice of Read Failure |  | Market Operator | Transmission System Service Provider (if TX connected) | Notice of Read Failure | M2B | aseXML | MIRN MIRN Checksum Change Request ID Role Required to Supply Data Actual Transfer Date (Optional) Base Load (Optional) Temperature Sensitivity Factor (Optional) Postcode MIRN Assignment Date (Optional) | Return Code | Next Business Day after Data Provision Period
214 |  | Both | GIP | 6. CATS | 4.6.3 (a) Alternative Transfer Date | Alternative Transfer Date | 6.5.4-6.5.8 |  | New Transfer Date | Notice of Read Failure | New FRO | Market Operator | Change Transfer date | B2M | aseXML | Change Request ID Proposed Transfer Date Change Reason Code Actual End Date (optional) MIRN MIRN Checksum | Return Code | Within 10 Business Days from read Failure Notice
219 |  | Both | GIP | 6. CATS | 4.6.3 (c) (i) Alternative Transfer Date | Alternative Transfer Date | 6.5.10-6.5.11 |  | New Transfer Date | Alternative Transfer Date | Market Operator | Current FRO | Change Transfer date | M2B | aseXML | Change Request ID Proposed Transfer Date Change Status Code | Return Code
220 |  | Both | GIP | 6. CATS | 4.6.3 (c) (ii) Alternative Transfer Date | Alternative Transfer Date | 6.5.10-6.5.11 |  | New Transfer Date | Alternative Transfer Date | Market Operator | Distributor | Change Transfer date | M2B | aseXML | Change Request ID Proposed Transfer Date Change Status Code | Return Code
221 |  | Both | GIP | 6. CATS | 4.6.3 (c) (iii) Alternative Transfer Date | Alternative Transfer Date |  |  | New Transfer Date | Alternative Transfer Date | Market Operator | Transmission System Service Provider (if TX connected) | Change Transfer date | M2B | aseXML | Change Request ID Proposed Transfer Date Change Status Code | Return Code
222 | 206 | Both | GIP | 6. CATS | 4.6.4 (c) Termination of Transfer Process | Transfer Termination | 6.5.7-6.5.17 |  | Transfer Termination Notice | Elapse of 10 days from read failure | Market Operator | New FRO | Transfer Termination Notice | M2B | aseXML | MIRN MIRN Checksum Change Request ID Change Reason Code Change Status Code Role Receiving Notification | Return Code | Next Business Day
223 | 207 | Both | GIP | 6. CATS | 4.6.4 (d) Termination of Transfer Process | Transfer Termination | 6.5.7-6.5.19 |  | Transfer Termination Notice | Elapse of 10 days from read failure | Market Operator | Current FRO | Transfer Termination Notice | M2B | aseXML | MIRN MIRN Checksum Change Request ID Change Reason Code Change Status Code Role Receiving Notification | Return Code | Next Business Day
224 | 208 | Both | GIP | 6. CATS | 4.6.4 (e) Termination of Transfer Process | Transfer Termination | 6.5.7-6.5.18 |  | Transfer Termination Notice | Elapse of 10 days from read failure | Market Operator | Distributor | Transfer Termination Notice | B2M | aseXML | MIRN MIRN Checksum Change Request ID Change Reason Code Change Status Code Role Receiving Notification | Return Code | Next Business Day
225 | 209 | Both | GIP | 6. CATS | 4.6.4 (f) Termination of Transfer Process | Transfer Termination |  |  | Transfer Termination Notice | Elapse of 10 days from read failure | Market Operator | Transmission System Service Provider (if TX connected) | Transfer Termination Notice | M2B | aseXML | MIRN MIRN Checksum Change Request ID Change Reason Code Change Status Code Role Receiving Notification | Return Code | Next Business Day
226 |  | Both | GIP | 6. CATS | 4.8 (a) Registration notification | Registration Notification | 6.4.8-6.4.9 |  | Notice of Transfer | Customer Transferred in Meter Register | Market Operator | New FRO | Notice of Transfer | M2B | aseXML | MIRN MIRN Checksum Change Request ID Change Status Code Change Reason Code Actual Transfer Date Role Receiving Notification | Return Code | Next Business Day
227 |  | Both | GIP | 6. CATS | 4.8 (b) Registration notification | Registration Notification | 6.4.8-6.4.10 |  | Notice of Transfer | Customer Transferred in Meter Register | Market Operator | Current FRO | Notice of Transfer | M2B | aseXML | MIRN MIRN Checksum Change Request ID Change Status Code Change Reason Code Actual Transfer Date Role Receiving Notification | Return Code | Next Business Day
228 |  | Both | GIP | 6. CATS | 4.8 (c) Registration notification | Registration Notification - Retrospective | 6.4.8-6.4.10 |  | Notice of Transfer | Customer Transferred in Meter Register | Market Operator | Affected FRO | Notice of Transfer | M2B | aseXML | MIRN MIRN Checksum Change Request ID Change Status Code Change Reason Code Actual Transfer Date Role Receiving Notification | Return Code | Next Business Day
229 | 11 | Both | GIP | 6. CATS | 4.8 (d) Registration notification | Registration Notification | 6.4.8-6.4.12 |  | Notice of Transfer | Customer Transferred in Meter Register | Market Operator | Distributor | Notice of Transfer | M2B | aseXML | MIRN MIRN Checksum Change Request ID Change Status Code Change Reason Code Actual Transfer Date Role Receiving Notification | Return Code | Next Business Day
230 |  | Both | GIP | 6. CATS | 4.8 (e) Registration notification | Registration Notification | 6.4.8-6.4.11 |  | Notice of Transfer | Customer Transferred in Meter Register | Market Operator | Transmission System Service Provider (if TX connected) | Notice of Transfer | M2B | aseXML | MIRN MIRN Checksum Change Request ID Change Status Code Change Reason Code Actual Transfer Date Role Receiving Notification | Return Code | Next Business Day
231 | 12 | Basic | GIP | 6.CATS | 2.1.5 (c) Provision of Meter Reading information | By 5:00pm first day following read. Needs only to supply meter read and date of read for the new FRO | 2.6-1.13(b) |  | Account creation transaction. | Access to meter was successful and AEMO approve transfer | Distributor | Retailer (New FRO) | Provide New RB with Meter start index | B2B | aseXML | MIRN MIRN Checksum Current Index Value Current Read Date Gas Meter Position (Optional) Site Access Information (Optional) Gas Meter Number Meter Type Size Code Scheduled Reading Day Number Melway Grid Reference (Optional) | Return Code |  | 5000 | H | Transaction enables RB to establish customer record in CIS system Transaction will not be sent for Interval metered sites. Existing manual process to provide details
232 |  | Both | GIP | 6.CATS |  |  | 6.4.17-6.4.14 |  | Transfer Status Update |  | Market Operator | New FRO |  | M2B | aseXML | MIRN MIRN Checksum Change Request ID Change Status Code Change Reason Code Proposed Transfer Date Actual Transfer Date Notifying Participant Role Receiving Notification
233 |  | Both | GIP | 6.CATS |  |  | 6.4.17-6.4.16 |  | Transfer Status Update |  | Market Operator | Current FRO |  | M2B | aseXML | MIRN MIRN Checksum Change Request ID Change Status Code Change Reason Code Proposed Transfer Date Actual Transfer Date Notifying Participant Role Receiving Notification
234 |  | Both | GIP | 6.CATS |  |  | 6.4.17-6.4.15 |  | Transfer Status Update |  | Market Operator | Distributor |  | M2B | aseXML | MIRN MIRN Checksum Change Request ID Change Status Code Change Reason Code Proposed Transfer Date Actual Transfer Date Notifying Participant Role Receiving Notification
235 |  | Both | GIP | 6.CATS |  |  | 6.4.17-6.4.16 |  | Transfer Status Update |  | Market Operator | Affected FRO |  | M2B | aseXML | MIRN MIRN Checksum Change Request ID Change Status Code Change Reason Code Proposed Transfer Date Actual Transfer Date Notifying Participant Role Receiving Notification
242 |  | Basic | GIP | 10. Data Change | 2.4.2 (a) 2.7.1 |  | 10.3-10.4 |  | Meter Data Verification | Customer query or complaint | Retailer | Distributor | Retailer requests amendment to estimate/substitute or Retailer asks Distributor to verify information. | B2B | aseXML | MIRN MIRN Checksum RB Reference Number Current Index Value Current Read Date Investigation Code Investigation Description (Optional) Proposed Index Value (Optional) Proposed Read Date (Optional) | Return Code |  | 25000 | H
243 |  | Basic | GIP | 10. Data Change | 2.4.2(a) Changes to Estimates 2.7.1 Request for Verification |  | 10.5-10.6 |  | Meter Data Verification Response | Customer query or complaint | Distributor | Retailer | Distributor investigates to verify information. | B2B | aseXML | MIRN MIRN Checksum RB Reference Number Revised Index Value Revised Index Date Adjustment Reason Code Event (Optional) | Return Code |  | 25000 | H
246 | 41 | Basic | GIP | 10. Data Change | 2.7.2(b)(ii) Distributor to Verify Information |  | 2.12-2.23 |  | Energy Flow Adjustment for RB |  | Distributor | Retailer | Pass revised information to Retailer | B2B | aseXML (CSV file embedded) | MIRN MIRN Checksum Gas Meter Number Gas Meter Units Previous Index Value Previous Read Date Current Index Value Current Read Date Volume Flow (Cubic Metres) Average Heating Value Pressure Correction Factor Consumed Energy (Megajoules) Type of Read Estimation/Substitution Reason Code Estimation/Substitution Type Next Scheduled Read Date Hi/Low Failure Meter Capacity Failure Adjustment Reason Code Reason for Read (Mandatory) RB Reference Number (Optional) | Return Code |  | 25000 | H
247 | 42 | Basic | GIP | 10. Data Change | 2.7.2(b)(iii) Distributor to Verify Information |  | 2.12-11.1 |  | Energy Flow Adjustment for AEMO |  | Distributor | Market Operator | BMDM sends Meter Read to AEMO (if 2nd tier) | B2M | aseXML (CSV file embedded) - Real Time or Batch | MIRN MIRN Checksum Energy Calculation Date Stamp Energy Calculation Time Stamp Previous Read Date Current Read Date Consumed Energy (Megajoules) Type of Read Estimation/Substitution Reason Code (Optional) | Return Code
260 | 42 | Basic | GIP | 11. BMP | 2.6.2 (b) Provision of Energy Data | Provision of Energy Data | 2.12-11.1 |  | Provision of Energy Data | batch | Distributor | Market Operator | Basic meter data for apportionment | B2M | aseXML (CSV file embedded) | MIRN MIRN Checksum Energy Calculation Date Stamp Energy Calculation Time Stamp Previous Read Date Current Read Date Consumed Energy (Megajoules) Type of Read Estimation/Substitution Reason Code | Return Code | by midnight next business day | 20000 | H
261 |  | Basic | GIP | 11. BMP | 2.6.3 (b) Energy Data required by AEMO | Non-provision of Energy Data | 11.15-2.12 |  | Non-Provision of Energy Data | batch | Market Operator | Distributor | Notify BMDM of non-compliance with 2.6.3(a) | M2B | aseXML (CSV file embedded) | MIRN MIRN Checksum Last Read Date | Return Code | as soon as practicable | ad-hoc | M
262 | 42 | Basic | GIP | 11. BMP | 2.6.3 (b) Energy Data required by AEMO | Provision of missing Energy Data | 2.12-11.1 |  | Provision of Missing Energy Data | receipt of missing data notification | Distributor | Market Operator | Missing basic meter data for apportionment | B2M | aseXML(CSV file embedded) | MIRN MIRN Checksum Energy Calculation Date Stamp Energy Calculation Time Stamp Previous Read Date Current Read Date Consumed Energy (Megajoules) Type of Read Estimation/Substitution Reason Code (Optional) | Return Code | by 5PM on the first business day following notification by AEMO | ad-hoc | H
263 | 42 | Basic | GIP | 11. BMP | 2.4.2 (b)(iv) Changes to Estimates, 2.4.3 (d) Subsequent Actual Meter Reading, 2.5.2 (b)(iv) Changes to substitutes | Provision of revised Energy Data | 2.12-11.1 |  | Provision of Revised Energy Data | batch | Distributor | Market Operator | Revised basic meter data for apportionment | B2M | aseXML(CSV file embedded) | MIRN MIRN Checksum Energy Calculation Date Stamp Energy Calculation Time Stamp Previous Read Date Current Read Date Consumed Energy (Megajoules) Type of Read Estimation/Substitution Reason Code | Return Code | by midnight on first business day following the day on which the revised value was obtained | ad-hoc | H
264 |  | Basic | GIP | 11. BMP | 2.8.1(d) Data for Profiling | Provide BL & TSF (2nd Tier) | 11.17-11.16 |  | Bi-annual and ad-hoc refresh of BL & TSF | batch | Distributor | Market Operator | Ad-hoc refresh of BL & TSF. | B2M | aseXML (CSV file embedded) | MIRN MIRN Checksum Base load Temperature Sensitivity Factor Effective Batch Refresh Date Postcode NetworkID (Optional) | Return Code | by midnight on the business day before 30 Apr & 31 Oct | twice per year | M | NetworkID is an Optional Field
265 |  | Basic | GIP | 11. BMP | 2.8.3(a) Provision of Information for FROs | Provide aggregated energy data to FRO (2nd Tier) | 11.8-11.9 |  |  | batch | Market Operator | FRO | Settlement supporting data | M2B | MIBB - INT254 | statement_version_id mirn gas_date ti energy_gj uafg_adj_energy_gj quality_desc settlement_cat_type current_date |  | by midnight on the first business day after its calculation | 1 | H | Elements currently defined by the MIBB
266 | 56 | Basic | GIP | 11. BMP | 2.8.4(a) Publication of Information on Market Information Bulletin Board | Calculate & Publish EDD | 11.11-11.9 |  |  | batch | Market Operator | Distributor | Energy estimation or substitution | M2B | MIBB - INT91 | edd_update edd_date edd_value edd_type current_date |  | by midnight on the first business day following the day to which the EDD relates | 365 | H | Elements currently defined by the MIBB
267 |  | Basic | GIP | 11. BMP | 2.8.4(c)(ii) Publication of Information on Market Information Bulletin Board | Publish NSL | 11.8-11.9 |  |  | batch | Market Operator | Market Participants | Settlement supporting data | M2B | MIBB - INT171 | nsl_update gas_date distribution_name nsl_gj current_date |  | by midnight on the third business day following the day to which the NSL relates | 365 | H | Elements currently defined by the MIBB
280 |  | Both | GIP | 12. MIRN Request | 3.2.1 Request |  | 12.3-12.5 |  | Discovery request | Request | Retailer | Distributor | MIRN Discovery | B2B | aseXML | MIRN (Optional)* MIRN Checksum (Optional)* Address (Optional)* | Return Code | Immediate | 260000 | H | * Must be at least one present
281 |  | Both | GIP | 12. MIRN Request | 3.3.2 Explicit Informed Consent |  | 12.6-12.8 |  | MIRN Standing Data |  | Distributor | Retailer | MIRN Discovery | B2B | aseXML | MIRN MIRN Checksum Gas Meter Number (Optional) Pressure Correction Factor (Optional) Customer Characterisation (Optional) Current Read Date (Optional) Next Scheduled Read Date (Optional) Appointment Date (Optional) (if Special Read booked) Communication Equipment (Optional) Transmission Zone Heating Value Zone Distribution Tariff (Optional) Meter Status (Optional) Charge Category (Optional) Charge Expiry (Optional) Charge Amount (Optional) Supply Point Code (Optional) MIRN Status (mandatory single match/not req. for multiple match) Meter Read Frequency (Optional) Address Additional Data to Follow Event Customer Threshold Code | Return Code | 1 Business Day 3.3.2 (a) (i) | 260000 | H
284 |  | Both | GIP | 12. MIRN Request | 3.3.2 a (ii) Explicit Informed Consent |  | 12.7-12.8 |  | MIRN Additional Data |  | Distributor | Retailer | MIRN Discovery | B2B | aseXML | MIRN MIRN Checksum Gas Meter Number (Optional) Pressure Correction Factor (Optional) Customer Characterisation (Optional) Current Read Date (Optional) Next Scheduled Read Date (Optional) Appointment Date (Optional) (if Special Read booked) Communication Equipment (Optional) Transmission Zone Heating Value Zone Distribution Tariff (Optional) Meter Status (Optional) Charge Category (Optional) Charge Expiry (Optional) Charge Amount (Optional) Supply Point Code (Optional) MIRN Status (mandatory single match/not req. for multiple match) Meter Read Frequency (Optional) Address Additional Data to Follow Event Customer Threshold Code | Return Code | 2 Business Days, 3.3.2 (a) (ii)
285 |  | Both | GIP | 12. MIRN Request | 3.4 Assistance in searching |  | 12.12-12.13 |  | MIRN Discovery Assistance | Request | Retailer | Distributor | MIRN Discovery | B2B | Phone Call, e-mail, fax | Address | MIRN MIRN Checksum Address | 3.4 a (I) & 3.4 a (ii) | 2000 | H
287 |  | Both | GIP | 12. MIRN Request | 3.5.1(b) Allocation to distribution supply points |  | No Process Map |  | Allocation of numbers for MIRNS | New or expanding DB area | Market Operator | Distributor | MIRN Discovery | M2B | Email, fax, mail | Start MIRN End MIRN |  | As requested |  | L
289 |  | Both | GIP | 12. MIRN Request |  |  | 99.4.2 - 99.4.3 |  | Standing data change from DB | Change to Standing Data Information (eg) | Distributor | Retailer |  | B2B | email | MIRN MIRN Checksum Transmission Zone (Optional) Heating Value Zone (Optional) Distribution Tariff (Optional) Standing Data Effective Date | Return Code |  |  |  | Instances that trigger this transaction include (for example) a change to the distribution tariff as a result of completion of a service order, or a change to the transmission zone as a result of DB works
296 |  | Both | GIP | 12. MIRN Request | 3.5.2(g) (ii) Allocation to transmission supply points |  | No Process Map |  | Allocation of numbers for MIRN for TSSP | New site | Market Operator | Transmission System Service Provider (if TX connected) | MIRN Discovery | B2M | Fax with Standard Form | Start MIRN End MIRN |  | 1.1.3 (a)(i)
297 |  | Both | GIP | 12. MIRN Request | 3.5.2(g) (ii) Allocation to transmission supply points |  | No Process Map |  | MIRN Standing Data for TSSP | New site | Market Operator | FRO | MIRN Discovery | M2B | Standard Form | MIRN MIRN Checksum Meter Installation Details Consumption History of 12 Months MHQ TPO Local Capacity Charge TPO Excluded Services Charge TPO Other Charges AMDQ |  | 1.1.3 (a)(i)
298 |  | Both | GIP | 12. MIRN Request | 3.3.1(a) & (c) Street/Suburb Combination Listing |  | No Process Map |  | Refresh of new street listing for MIRN Discovery | Once a month | Distributor | Retailer | Provide valid street/suburb combinations | B2B | CSV file for web download | Street Name Street Identifier Street Suffix Suburb/Locality Date Updated
299 |  | Both | GIP | 12. MIRN Request | 3.3.1A (a) Complete MIRN listing | By 5:00pm first day following read. Needs only to supply meter read and date of read for the new FRO | No Process Map |  | Complete MIRN listing | End of month | Distributor | Retailer | Assist MIRN Discovery process | B2B | CSV file for MIBB download | MIRN MIRN Checksum Flat Or UnitType Flat Or UnitNumber Floor Or LevelType Floor Or LevelNumber Building Or PropertyName1 Building Or PropertyName2 Location Descriptor House Number1 House Number2 House Number Suffix1 House Number Suffix2 LotNumber Street Name1 Street Name2 Street Type1 Street Type2 Street Suffix1 Street Suffix2 Postal Delivery Type Postal Delivery NumberPrefix Postal Delivery NumberValue Postal DeliveryNumberSuffix Site Address City Site Address State Site Address Postcode Site Address DPID Gas Meter Number Address1 Address2 Address3 |  | End of month | Once a month |  | Element details are described in the Address Element Tab
310 |  | Both | GIP | 99. Non Procedures Transactions | No Procedure required |  | 100 | PBP3 Inter Defin Ref 4.2.2.1 | Service Connection requests |  | Retailer | Distributor |  | B2B | aseXML | RB Reference Number Address Load Details per Hour Load Details per Annum (Optional) Special Access Arrangements (Optional) Customer Characterisation Nominated Installation Date Melway Grid Reference (Optional) Job Enquiry Code Action Indicator Special Job Instructions Meter Inlet Pressure (Optional) | Return Code |  | 30000 | H | Shipper enquiry form required. May be used as a supplementary document
311 |  | Both | GIP | 99. Non Procedures Transactions | No Procedure required |  | 100 | PBP3 Inter Defin Ref 4.2.2.2 | Service Connection Complete |  | Distributor | Retailer |  | B2B | aseXML Real Time or Batch | Work Request Number Date Service Request Completed RB Reference Number MIRN (Optional) MIRN Checksum (Optional) Address Job Completion Code1 Job Completion Code2 Job Completion Code3 (Optional) Additional Comment for Not Complete | Return Code |  | 30000 | H
312 |  | Both | GIP | 99. Non Procedures Transactions | No Procedure required |  | 100 | PBP3 Inter Defin Ref 4.2.2.1 | Service Disconnection Request |  | Retailer | Distributor |  | B2B | aseXML Real Time or Batch | MIRN Job Enquiry Code RB Reference Number Appointment Date Special Access Arrangements (Optional) Special Job Instructions (Optional) Action Indicator | Return Code |  | 2000 | H
313 |  | Both | GIP | 99. Non Procedures Transactions | 2.9.6 link |  | 100 | PBP3 Inter Defin Ref 4.2.2.2 | Service Disconnection Complete |  | Distributor | Retailer |  | B2B | aseXML Real Time or Batch | MIRN MIRN Checksum Work Request Number RB Reference Number Date Service Request Completed Time Service Request Completed Job Completion Code1 Job Completion Code2 Job Completion Code3 (Optional) Additional Comment for Not Complete | Return Code |  | 2000 | H
314 | 87 101 151 | Both | GIP | 99. Non Procedures Transactions | No Procedure required |  | 100 | PBP3 Inter Defin Ref 4.2.2.1 | Service Orders for Priority C -K |  | Retailer | Distributor |  | B2B | aseXML Real Time or Batch | MIRN MIRN Checksum Job Enquiry Code RB Reference Number Appointment Date Appointment Time (Optional) Address Special Access Arrangements (Optional) Special Job Instructions (Optional) Melway Grid Reference (Optional) Customer Name (Optional) Customer Contact Number (Optional) Date CSR Accessed Customer Record Time CSR Accessed Customer Record Date CSR processed transaction Time CSR processed transaction Gas Meter Number (Optional) Gas Meter Position (Optional) COC Number (If "A" type Meter Fix) (Optional) Plumber Licence Number (If Meter Fix) (Optional) Action Indicator Meter Inlet Pressure (Optional) | Return Code |  | 13600 | H | This transaction may be consolidate with all process 5 transactions. Note Customer Name can be passed but must not be stored in DB systems.
315 | 92 93 104 108 125 154 157 | Both | GIP | 99. Non Procedures Transactions | No Procedure required |  | 100 | PBP3 Inter Defin Ref 4.2.2.2 | Service Orders Completed for Priority A -K |  | Distributor | Retailer |  | B2B | aseXML Real Time or Batch | MIRN MIRN Checksum Work Request Number New Index Value (Optional) RB Reference Number (Optional) Gas Meter Number (Optional) Date Service Request Completed Time Service Request Completed (Optional) Address Job Completion Code1 Job Completion Code2 Job Completion Code3 (Optional) Additional Comment for Not Complete | Return Code |  | 13600 | H | May be linked to Process 5
316 |  | Both | GIP | 99. Non Procedures Transactions | No Procedure required |  | 100 | PBP3 Inter Defin Ref 4.2.2.1 | Relocate Service Connection request |  | Retailer | Distributor |  | B2B | aseXML | MIRN MIRN Checksum RB Reference Number Job Enquiry Code Address Special Access Arrangements (Optional) Special Job Instructions Action Indicator | Return Code |  | 200 | M
317 |  | Both | GIP | 99. Non Procedures Transactions | No Procedure required |  | 100 | PBP3 Inter Defin Ref 4.2.2.2 | Relocate Service Complete |  | Distributor | Retailer |  | B2B | aseXML | MIRN MIRN Checksum Work Request Number RB Reference Number Date Service Request Completed Address Job Completion Code1 Job Completion Code2 Job Completion Code3 (Optional) Additional Comment for Not Complete | Return Code |  | 200 | M | Assumes that the DB has issued a quote and the RB has accepted quote prior to transaction being initialised
318 |  | Both | GIP | 99. Non Procedures Transactions | No Procedure required |  | 103 | PBP3 Inter Defin Ref 4.2.2.1 | Upgrade Service Size request |  | Retailer | Distributor |  | B2B | aseXML | MIRN MIRN Checksum RB Reference Number Job Enquiry Code Appointment Date Address Special Access Arrangements (Optional) Special Job Instructions Action Indicator Load Details per annum (Optional) Load Details per hour (Optional) Meter Inlet Pressure (Optional) | Return Code |  | 1000 | L
319 |  | Both | GIP | 99. Non Procedures Transactions | No Procedure required |  | 103 | PBP3 Inter Defin Ref 4.2.2.2 | Upgrade Service Size Complete |  | Distributor | Retailer |  | B2B | aseXML | MIRN MIRN Checksum Work Request Number RB Reference Number Date Service Request Completed Address Job Completion Code1 Job Completion Code2 Job Completion Code3 (Optional) Additional Comment for Not Complete | Return Code |  | 1000 | L
320 |  | Both | GIP | 99. Non Procedures Transactions | No Procedure required |  | 103 | PBP3 Inter Defin Ref 4.2.2.1 | Upgrade Meter Size request |  | Retailer | Distributor |  | B2B | aseXML | MIRN MIRN Checksum Job Enquiry Code RB Reference Number Appointment Date Appointment Time (Optional) Address Special Access Arrangements (Optional) Special Job Instructions Melway Grid Reference (Optional) Customer Name (Optional) Customer Contact Number (Optional) Load Details per Hour Load Details per Annum (Optional) Action Indicator Meter Inlet Pressure (Optional) | Return Code |  | 1000 | M | Assumes that the DB has issued a quote and the RB has accepted quote prior to transaction being initialised
321 | 108 | Both | GIP | 99. Non Procedures Transactions | No Procedure required |  | 103 | PBP3 Inter Defin Ref 4.2.2.2 | Upgrade Meter Size Complete |  | Distributor | Retailer |  | B2B | aseXML | MIRN MIRN Checksum Work Request Number Appointment Date Date Service Request Completed Old Gas Meter Number Old Gas Meter Index Value New Gas Meter Number New Meter Type Size Code New Pressure Correction Factor New Index Value Job Completion Code1 Job Completion Code2 Job Completion Code3 (Optional) RB Reference Number (Optional) Additional Comment for Not Complete | Return Code |  | 1000 | M
330 |  | Both | GIP | 99. Non Procedures Transactions | No Procedure required |  | 99.1.3-99.1.4 |  | Notification of mains/service renewal |  | Distributor | Retailer |  | B2B | CSV file emailed | MIRN MIRN Checksum Planned Outage Commencement Date Planned Outage Commencement Time Duration of Outage Gas_Meter_Number | Return Code |  | 100 | M
331 |  | Both | GIP | 99. Non Procedures Transactions | No Procedure required |  | 99.2.1-99.2.2 |  | Network Duos billing details (Tariff V) |  | Distributor | Retailer |  | B2B | aseMXL (CSV file embedded) | MIRN MIRN Checksum Period Billing Days Variable Peak (GST exclusive) Variable Off Peak (GST exclusive) Fixed Charge(GST exclusive) Total (GST exclusive) Consumption TypeID Consumption (Megajoules) Current Read Date Previous Read Date Invoice Number Transaction Identifier Old Transaction ID (Optional) Old Invoice Number (Optional) Transaction Date Adjustment Indicator GST Amount Distributor Id Network Tariff Code | Acknowledgment |  | 400 | H | Whilst Old Transaction ID and Old Invoice Number are optional, they are required when the Adjustment Indicator = C.
332 |  | Interval | GIP | 99. Non Procedures Transactions | No Procedure required |  | 99.2.1-99.2.2 |  | Network Duos billing details (Tariff D) |  | Distributor | Retailer |  | B2B | aseMXL (CSV file embedded) | MIRN MIRN Checksum Max MHQTY (This Year) Max MHQTP (This Period) Expected MHQ Charge TP GST Exclusive (DUoS This Period) Invoice Number Transaction Identifier Old Transaction ID Old Invoice Number Transaction Date Adjustment Indicator Consumption (GJ) GST Amount Distributor Id Network Tariff Code Billing Month Demand Period | Acknowledgment |  | 400 | H | Whilst Old Transaction ID and Old Invoice Number are optional, they are required when the Adjustment Indicator = C.
333 |  | Both | GIP | 99. Non Procedures Transactions | No Procedure required |  | No Process Map |  | Meter Range Updates |  | Distributor | Retailer | Used by the retailer to update Meter Attributes such as “Number of Dials” for a given Meter Number Range etc | B2B | e-mail (CSV file attached) | Low Meter Range High Meter Range Meter Type/Size Code Number of Meter Dials Capacity Group Meter Description Metric/Imperial Indicator Capacity Meter Attachments | Acknowledgment
334 |  | Both | GIP | 99. Non Procedures Transactions | No Procedure required |  | 99.2.1-99.2.2 |  | Network Duos billing details (Tariff H) |  | Distributor | Retailer |  | B2B | aseMXL (CSV file embedded) | MIRN MIRN Checksum Invoice_Number Transaction_ID Old_Transaction_ID Old_Invoice_Number Transaction_Date Adjustment_Indicator Period Billing_Days Variable_Peak Variable_Off_Peak Fixed_Charge Total GST_Amount Type_of_Read Consumption_MJ Current_Read_Date Previous_Read_Date Distributor_ID Network_Tariff_Code Distributor_Tariff Charge_1 Charge_1_ Description Charge_2 Charge_2_Description Charge_3 Charge_3_Description Charge_4 Charge_4_Description Charge_5 Charge_5_Description Charge_6 Charge_6_Description Charge_7 Charge_7_Description Charge_8 Charge_8_Descriptoin Charge_9 Charge_9_Description Charge_10 Charge_10_Desciption Charge_11 Charge_11_Description Charge_12 Charge_12_Description Charge_13 Charge_13_Description Charge_14 Charge_14_Descrption Charge_15 Charge_15_Description Charge_16 Charge_16_Descrption Charge_17 Charge_17_Descrption Charge_18 Charge_18_Descpription Charge_19 Charge_19_Description Charge_20 | Acknowledgment |  |  | H | Whilst Old Transaction ID and Old Invoice Number are optional, they are required when the Adjustment Indicator = C.
335 |  | Interval | GIP | 99. Non Procedures Transactions | No Procedure required |  | No Process Map |  | Metering Data Monthly |  | Market Operator | Distributor |  | M2B | MIBB - INT 254 | mirn statement_version_id gas_date, ti, energy_gj, uafg_adj_energy_gj, quality_desc, settlement_cat_type, current_date | Acknowledgment
337 |  | Both | GIP | 99. Non Procedures Transactions | No Procedure required |  | No Process Map |  | Retailer Churn |  | Market Operator | Distributor |  | M2B | MIBB | mirn mirn checksum rel_from_date fro_id fro_name | Acknowledgment |  |  |  | Ad hoc request with CSV. Reply with 5 business days Contains Tariff V and D data
338 |  | Both | GIP | 99. Non Procedures Transactions | 2.9.7(a) Metered supply points |  | 99.5.1 - 99.5.2 |  | Number of Metered Supply Points | End of calendar month | Distributor | Market Operator | Allows allocation of costs | B2M | aseXML | Date As At Number of Metered Supply Points |  | by midnight on the five business day following the day of the calendar month
350 |  | Both | GIP | 99. Non Procedures Transactions |  |  |  |  | Network Duos billing details (Excluded Services) |  | Distributor | Retailer |  | B2B | aseMXL (CSV file embedded) for ESC-approved charges (meter reading, Ancillary Reference Services) | MIRN MIRN Checksum Invoice Number Transaction Identifier Old Transaction ID (Optional) Old Invoice Number (Optional) Transaction Date Adjustment Indicator Work Request Number (Optional) RB Reference Number (Optional) Excluded Services Code Line Description Service Date After Hours Ind Completion Code (Optional) Quantity Rate Excluded Service Charge (GST Exclusive) Local Capacity Expiry Date (Optional) GST Amount | Acknowledgment |  |  |  | This transaction has been developed in line with existing electricity B2B processes - refer B2B Process Specification, Network Billing V1.1 10th Dec 2001. Whilst Old Transaction ID and Old Invoice Number are optional, they are required when the Adjustment Indicator = C. If LCCs apply, then Local Capacity Expiry Date is mandatory.
351 |  | Both | GIP | 99. Non Procedures Transactions |  |  |  |  | Network DUoS Billing Details (Dispute Notification) |  | Retailer | Distributor |  | B2B | aseMXL (CSV file embedded) | MIRN MIRN Checksum Invoice Number Transaction Identifier (Optional) Transaction Date Disputed Amount GST Exclusive Disputed Amount GST Inclusive Disputed GST Amount Dispute Reason Code Dispute Reason Comment (Optional) | Acknowledgment
352 |  | Both | GIP | 99. Non Procedures Transactions |  |  |  |  | Network DUoS Billing Details (Dispute Resolution) |  | Distributor | Retailer |  | B2B | aseMXL (CSV file embedded) | MIRN MIRN Checksum Invoice Number Transaction Identifier (Optional) Dispute Reason Code Dispute Resolution Comment (Optional) Date of Resolution Agreed Amount GST Exclusive Agreed Amount GST Inclusive Agreed GST Amount | Acknowledgment
353 |  | Both | GIP | 99. Non Procedures Transactions |  |  |  |  | Network DUoS Billing Details (Payment Advice) |  | Retailer | Distributor |  | B2B | aseMXL (CSV file embedded) for ESC-approved charges (meter reading, Ancillary Reference Services) | MIRN MIRN Checksum Invoice Number Transaction Identifier (Optional) GST Inclusive Amount Paid GST Amount Paid (Optional) GST Exclusive Amount Paid Paid Date (Optional) | Acknowledgment
354 |  | Both | GIP | 99. Non Procedures Transactions |  |  |  |  | Cross Meter Investigation. Initiate Request | Initial investigation indicate that a customer may be being billed for consumed energy which actually belongs to a different customer and/or premise. | Retailer | Distributor | Correction to the standing data when “Crossed Meter” situations are recognised | B2B | E-mail/Fax with standard form | Networks Service Order ID# Retailer and Internal Department Initiation Date Retailer Service Order ID# Requestor Contact Requestor Contact Number# MIRN MIRN Checksum Gas Meter Number Current Index Value Current Read Date Gas Meter Position Address Customer Name Field Investigation Details Reading History Required | Acknowledgment
355 |  | Both | GIP | 99. Non Procedures Transactions | No Procedure required |  |  |  | Cross Meter Investigation. Investigation Report | Response to RB Cross Meter investigation request. | Distributor | Retailer | Correction to the standing data when “Crossed Meter” situations are recognised | B2B | E-mail/Fax with standard form | Fitter Details Date Attended Site MIRN MIRN Checksum Gas Meter Number Current Index Value Current Read Date Gas Meter Position Address Customer Name Meters Identified Meters Traced to Site Reason Not Identified/traced Field Investigation Officers Comments Crossed Meters including meter read data Office Meter number correction Meter Install/Meter Exchange/Meter Remove following a Field Investigation Address change following a Field Investigation MIRN change at premise | Acknowledgment
356 |  | Basic | GIP | 99. Non Procedures Transaction |  |  | 13 |  | Obtain CFRO for MRM and/or SDR | Retailer contacted by customer requesting MRM and/or SDR | Retailer Market Operator | Market Operator Current FRO | Allows customer to obtain their CFRO for certain service order requests (MRM and/or SDR) | B2M M2B | Email notification | Fro_Name NMI Person_Name_Given ContactDetail_PhoneNumber1 ContactDetail_PhoneNumber2 Site_Address Suburb_Or_Place_Or_locality Service Order Request Other Information | Return Code |  |  | L | Previously known as Pilot Program
357 |  | Basic | GIP | 99. Non Procedures Transaction |  |  |  |  | Meter High Accounts (MHAs) or Meter Retake and Test (MRT) | Initial investigations, indicate that a customer consumed energy exceeded normal levels unexplainably | Retailer | Distributor | Correction to the energy data when "MHA" or "MRT" situations are recognised | B2B | Email/fax with standard form | Requesting Retailer Date Distributor MHA or MRT? MIRN Original Service Order ID# Meter # to be tested Customer Name Street Address Suburb Customer Account Customer Contact Appliance Types Last four reads Was last meter reading verified Reading obtained by Comments | Acknowledgment
358 |  | Basic | GIP | 99. Non Procedures Transaction |  |  |  |  | Meter High Accounts (MHAs) or Meter Retake and Test (MRT) | Response to RB on MHA or MRT investigations request | Distributor | Retailer | Correction to the energy data when "MHA" or "MRT" situations are recognised | B2B | Email/fax with standard form | Number of Occupants Existing Meter # Index Type Year of Gas Meter Insitu Test: Test Meter No Ambient Temp Test Meter Temp 20% Badge Capacity 100% Badge Capacity Possible index fault Meter Changed Date of Meter Charge New Meter# Index Type Year Stock Page Offical Meter Test Date Meter Sent for Testing Date results received Service Regulator Type Model Meter Outlet Pressure details Regulator Adjusted to details Fitting line details Gas escape details Appliances Comments and Recommendations DB Job# Fitter Details | Acknowledgment
910 | 222 | Both |  | 13. RoLR | 6.1.2 (a) (i) - Cancelled and accelerated Customer Transfers | Accelerated transaction to cancel FRB winning a new customer from the current FRO. | Existing process 6.5.7-6.5.17 RoLR process 13.2.4 to 13.2.6 |  | Transfer Termination Notice | RoLR event occurs | Market Operator | New FRO (FRB) | Transfer Termination Notice | M2B | aseXML | MIRN MIRN Checksum Change Request ID Change Reason Code Change Status Code Role Receiving Notification | Return Code | On a RoLR Event and where there are lodged or pending transfers to the "suspended" retailer |  |  | New Change Status Codes to identify RoLR event triggered transaction. "RCA" = RoLR Cancelled
920 | 223 | Both |  | 13. RoLR | 6.1.2 (a) (i) - Cancelled and accelerated Customer Transfers | Accelerated Transaction to cancel FRB winning a new customer from the current FRO. | Existing Process 6.5.7-6.5.19. ESC RoLR process 13.2.4 to 13.2.7 |  | Transfer Termination Notice | RoLR event occurs | Market Operator | Current FRO | Transfer Termination Notice | M2B | aseXML | MIRN MIRN Checksum Change Request ID Change Reason Code Change Status Code Role Receiving Notification | Return Code | On a RoLR Event and where there are lodged or pending transfers to the "suspended" retailer |  |  | New Change Status Codes to identify RoLR event triggered transaction. "RCA" = RoLR Cancelled
930 | 224 | Both |  | 13. RoLR | 6.1.2 (a) (i) - Cancelled and accelerated Customer Transfers | Accelerated Transaction to cancel FRB winning a new customer from the current FRO. | Existing Process 6.5.7-6.5.18. ESC RoLR process 13.2.4 to 13.2.5 |  | Transfer Termination Notice | RoLR event occurs | Market Operator | Distributor | Transfer Termination Notice | M2B | aseXML | MIRN MIRN Checksum Change Request ID Change Reason Code Change Status Code Role Receiving Notification | Return Code | On a RoLR Event and where there are lodged or pending transfers to the "suspended" retailer |  |  | New Change Status Codes to identify RoLR event triggered transaction. "RCA" = RoLR Cancelled
940 | 226 | Both |  | 13. RoLR | 6.1.2 (a) (ii) (iii) - Cancelled and accelerated Customer Transfers | Accelerated Transaction to speed up New FRO winning a new customer from the FRB. | ESC RoLR process 13.2.8 to 13.2.14 |  | Accelerated Transaction to speed up New FRO winning a new customer from the FRB. | Provided at the time of RoLR | Market Operator | New FRO | Transfer Termination Notice | M2B | aseXML | MIRN MIRN Checksum Change Request ID Change Reason Code Change Status Code Role Receiving Notification | Return Code | On a RoLR Event and where there are lodged or pending transfers from the "suspended" retailer |  |  | 1.New Change Status Codes to identify RoLR event triggered transaction. "RCO" = RoLR Completed. 2. MIBB report listing accelerated transaction
950 | 227 | Both |  | 13. RoLR | 6.1.2 (a) (ii) (iii) - Cancelled and accelerated Customer Transfers | Accelerated Transaction to speed up New FRO winning a new customer from the FRB. | ESC RoLR process 13.2.8 to 13.2.9 |  | Accelerated Transaction to speed up New FRO winning a new customer from the FRB. | Provided at the time of RoLR | Market Operator | "Suspended" Retailer (FRB) | Lets the "Suspended" Retailer know to the Customer Transfer has accelerated and they are no longer the FRO | M2B | aseXML | MIRN MIRN Checksum Change Request ID Change Reason Code Change Status Code Role Receiving Notification | Return Code | On a RoLR Event and where there are lodged or pending transfers from the "suspended" retailer |  |  | 1.New Change Status Codes to identify RoLR event triggered transaction. "RCO" = RoLR Completed. 2. MIBB report listing accelerated transaction
960 | 229 | Both |  | 13. RoLR | 6.1.2 (a) (ii) (iii) - Cancelled and accelerated Customer Transfers | Accelerated Transaction to speed up New FRO winning a new customer from the FRB. | ESC RoLR process 13.2.8 to 13.2.10 |  | Accelerated Transaction to speed up New FRO winning a new customer from the FRB. | Provided at the time of RoLR | Market Operator | Distributor | Lets the DB know to the Customer Transfer has accelerated and to provide a estimated MDN. | M2B | aseXML | MIRN MIRN Checksum Change Request ID Change Reason Code Change Status Code Role Receiving Notification | Return Code | On a RoLR Event and where there are lodged or pending transfers from the "suspended" retailer |  |  | 1.New Change Status Codes to identify RoLR event triggered transaction. "RCO" = RoLR Completed. 2. MIBB report listing accelerated transaction
990 | 52 | Basic |  | 13. RoLR | 6.1.5 (c) - Meter Reading and Account Creation | Estimated meter reads for MIRN's impacted by a RoLR event | Existing Process 2.12-11.1 ESC RoLR Process 13.2.12 to 13.2.13 & 13.3.5 to 13.3.8 |  | Estimated Energy Flow which is for 2nd Tier Site that has been transferred as a result of a RoLR event | Delivery of a transaction 980 listing the NMI's to be estimated in support of a RoLR event | Distributor | Market Operator | Allows AEMO to allocate the consumed energy to the FRB | B2M | aseXML (CSV file embedded) | MIRN MIRN Checksum Energy Calculation Date Stamp Energy Calculation Time Stamp Previous Read Date Current Read Date Consumed Energy (Megajoules) Type of Read Estimation/Substitution Reason Code | Return Code | Within 5 Calendar Days of receiving the transaction 980 |  |  | Distributor need to set "Type of read" to "Actual" for AEMO processing
995 | 51 | Basic |  | 13. RoLR | 6.1.5 (b) - Meter Reading and Account Creation | Estimated meter reads for MIRN's impacted by a RoLR event | Existing Process 2.12-2.23 ESC RoLR Process 13.2.12 to 13.2.16 & 13.3.5 to 13.3.16 |  | Estimated Energy Flow which is for 2nd Tier Site that has been transferred as a result of a RoLR event | Delivery of a transaction 980 listing the NMI's to be estimated in support of a RoLR event | Distributor | Retailer (FRB) | Allows the FRB to send a final bill | B2B | aseXML (CSV file embedded) | MIRN MIRN Checksum Gas Meter Number Gas Meter Units Previous Index Value Previous Read Date Current Index Value Current Read Date Volume Flow (Cubic Metres) Average Heating Value Pressure Correction Factor Consumed Energy (Megajoules) Type of Read Estimation/Substitution Reason Code Estimation/Substitution Type Next Scheduled Read Date Hi/Low Failure Meter Capacity Failure Reason for Read (Mandatory) RB Reference Number (Optional) | Return Code | Within 5 Calendar Days of receiving the transaction 980 |  | H
1000 | 281 | Both |  | 13. RoLR | 6.1.5 (d) - Estimated Meter Reading | Meter and standing data required for account set up in the event of RoLR | Existing Process 12.6 to 12.8 ESC RoLR process 13.3.6 to 13.3.14 |  | Meter and standing data from Distribution Business for RB to create an account in their CIS | Provided at the time of RoLR | Distributor | RoLR |  | B2B | CSV via CD | Refer to Build Pack 1, Section 6.17 of the CSV Data Format Specification |  | Within 5 Calendar Days of receiving the transaction 980 |  |  | CSV file based on the elements in the aseXML transaction (281) sent to the B2B contact via an electronic method (not via the HUB). File name must include DB and recipient RB
1005 | 12 | Both |  | 13. RoLR | 6.1.5 (d) - Meter Reading and Account Creation | Meter and standing data required for account set up in the event of RoLR | Existing Process 12.6 to 12.8 ESC RoLR process 13.3.6 to 13.3.14 |  | Data from Distribution Business for RB to create an account in their CIS | Provided at the time of RoLR | Distributor | RoLR |  | B2B | CSV via CD | Refer to Build Pack 1, Section 6.18 of the CSV Data Format Specification |  | Within 5 Calendar Days of receiving the transaction 980 |  |  | CSV file based on the elements in the aseXML transaction (12) sent to the B2B contact via an electronic method (not via the HUB). File name must include DB and recipient RB
1030 |  | Both |  | 13. RoLR | NGR Part 19 rule 260 -Suspension of a Market Participant | Data required to enable the RoLR to forecast gas injections | ESC RoLR process 13.5.2 to 13.5.4 |  | Interval (int 254) | Provided at the time of RoLR | Market Operator | RoLR | Data will enable to RoLR complete there Wholesale Market activities | B2B | MIBB | Refer to Master MIBB Document -INT 605 |  | As per the Procedures
1040 | 315 | Both |  | 13. RoLR | 6.1.7 Service Order Processes | Not complete Service Order | Existing 99.3.12-99.3.13 ESC RoLR process 13.8.1 to 13.8.3 |  | Service Orders Completed for Priority A -K | Provided at the time of RoLR | Distributor | FRB | Not Complete Service Order. The Job Enquire codes are: MAP, MRC, MRF, MRT, OTH, RSR, UMS, USR, AML, MHA, DSD | B2B | aseXML | NMI NMI Checksum Work Request Number New Index Value (Optional) RB Reference Number (Optional) Gas Meter Number (Optional) Date Service Request Completed Time Service Request Completed (Optional) Address Job Completion Code1 Job Completion Code2 Job Completion Code3 (Optional) |  | As per the Procedures |  |  | All other enquiry codes will be completed.
1050 |  | Both |  | 13. RoLR | 6.1.7 Service Order Processes | List of Service Order inFlight | ESC RoLR process 13.8.1 to 13.8.2 |  | List of Service Order that the DB has cancelled | Provided at the time of RoLR | Distributor | RoLR | Not Complete Service Order. The Job Enquire codes are: MAP, MRC, MRF, MRT, OTH, RSR, UMS, USR, AML, DSD, MHA | B2B | via e-mail or CD | Refer Build Pack 1, Section 6.22 of the CSV Data Format Specification |  | As per the Procedures |  |  | All other enquiry codes will be completed.
1060 |  | Both |  | 13. RoLR | 6.1.7 Service Order Processes | AEMO Meter Fixes | ESC RoLR process 13.8.7 to 13.8.5 |  | List of Meter Fixes that the FRB has been assigned the FRO. | Provided at the time of RoLR | Market Operator | RoLR | Lets the retailer known what Meter Fixes AEMO has that relates to FRB. | B2B | MIBB | Refer to Master MIBB Document -INT 606 |  | As per the Procedures
*1010 |  | Both |  | 13. RoLR | NGR Part 15 rule 135AH | Data required for customer set up in the event of RoLR | ESC RoLR process 13.4.1 to 13.4.2 |  | Customer and site details from FRB | AEMO suspension notice issued. | non_Declared Host Retailer | RoLR | Second Tier Retailers provide an extract of customer and site data to be passed on to the RoLR at the time a RoLR event be called. | B2B | via e-mail or CD | Refer Build Pack 1, Section 6.19 of the CSV Data Format Specification |  | As per the Procedures
*1020 |  | Both |  | 13. RoLR | NGR Part 19 rule 260 - Suspension of a Market Participant | Data required to enable the RoLR to forecast gas injections | ESC RoLR process 13.5.2 to 13.5.4 |  | Basic Meter forecast history (Int 055) | Provided at the time of RoLR | Market Operator | RoLR | Data will enable to RoLR complete there Wholesale Market activities | B2B | MIBB | Refer to Master MIBB Document -INT 604 |  | As per the Procedures
*900 |  | Both |  | 13. RoLR | 5.1.1 (b) - Customer Data | Non Declared Host Retail data required for customer set up in the event of RoLR | 13.1.1 to 13.1.2 |  | Customer and site details from Non Declared Host Retailer | Monthly data required by AEMO to be delivered M+10 b/days after each month | non_Declared Host Retailer | Market Operator | Second Tier Retailers provide a monthly extract of customer and site data to AEMO. This data would be passed on to the RoLR should a RoLR event be called. | B2M | FTP/MIBB | Refer Build Pack 1, CSV Data Format Specification - Section 6.14 for list of elements | Nil | Month plus 10 business day of the month | Monthly
*905 |  | Both |  | 13 RoLR | 5.1.1 (c) - Customer Data | Advice from AEMO to Non Declared Host Retailer that their monthly data file has errors | 13.1.3 to 13.1.4 |  | Email advice of error from AEMO to Retailer and MIBB file provided with list of errors (INT601) | Validation failure of monthly file provided by retailer to AEMO | Market Operator | non_Declared Host Retailer | To provide warning to 2nd Tier Retailer that the data they have provided has not met their obligation under the Procedures | M2B | Email / MIBB | Refer to Master MIBB Document -INT 601 | N/A | On event of data file validation failure | Ad-Hoc
*970 |  | Both |  | 13. RoLR | 6.1.4 (a) - Data Exchange | Data required for customer set up in the event of RoLR | ESC RoLR process 13.3.11 to 13.3.12 |  | Customer and site details sent to RoLR using the data provided to AEMO. It also has the BL and TSF data. NB some records will only have the NMI and BL, TSF data as they will relate to new sites that have yet to be included in the monthly update provided by the "suspended" retailer | Provided prior to 6am on the next BD after a RoLR event declared. | Market Operator | RoLR(s) | Second Tier Retailers provide a monthly extract of customer and updated site data to be passed on to the RoLR should a RoLR event be called. | M2B | MIBB | Refer to Master MIBB Document -INT 602 |  |  |  |  | The monthly data provided in T900 is to be used as part of the process. The file is generated after T910,T920 and T930 have been sent and after CATS is checked for pending transfer request away from the FRB (These pending customer transfer away from the FRB a is sent in T960). Note both T970 and T950 should reconcile.
*980 |  | Basic |  | 13. RoLR | 6.1.4 (b) - Data Exchange | Data required to estimate MIRN's | ESC RoLR process 13.3.3 to 13.3.4 |  | Notice of Bulk update to FRO for a list of MIRN's and a Request to Estimate data for the RoLR date | Provided at the time of RoLR | Market Operator | Distributor | DB to update their asset base and to initiate the generation of estimated reads in support of the RoLR date | M2B | MIBB | Refer to Master MIBB Document -INT 603 |  |  |  |  | The file is generated after CATS is checked for pending transfer request away from the FRB (These pending customer transfer away from the FRB a is sent in T970). Note Basic Meters only
101A |  | Both | GIP | 5.2 Basic Meter Change | No Procedure required |  | 100 | PBP3 Inter Defin Ref 4.2.2.2 | Meter Change Request response | Customer Request Change | Distributor | Retailer | Retailer Sends Meter Change Request to DB | B2B | Electronic - aseXML - Real Time | Work Request Number | Return Code |  | 5000 | H
10A |  | Basic | GIP | 1. Special Meter Reads |  |  | 11.1-2.22 |  | AEMO Customer Transfer Special Read notification |  | Market Operator | Distributor |  | M2B | aseXML | ActivityID Accepted Count Load Date Event (Optional)
13A | 41A | Basic | GIP | 1. Special Meter Reads | 2.6.2 (a) Provision of energy data | By 5:00pm first day following read. If Transfer check Transfer Request status before releasing to old FRO | 2.6-1.13(a) |  | Energy Flow for Special Read for a Customer Transfer Response | Access to meter was successful | Retailer (Old FRO) | Distributor | Provide Old FRO with Energy Flow for Special read once AEMO has approved Customer Transfer | B2B | aseXML - Real Time or Batch | ActivityID Accepted Count Load Date Event (Optional) | Return Code |  | 300000 | H
151A |  | Both | GIP | 5.5 Basic Meter Removal | No Procedure required |  | 100 | PBP3 Inter Defin Ref 4.2.2.2 | Meter Removal Request response | Customer Request Meter Removal | Distributor | Retailer | Retailer Sends Meter Remove Request to DB | B2B | aseXML Work Request - Real Time or Batch | Work Request Number |  |  | 7000 | H
170A |  | Both | GIP | 6. CATS | 4.1.1 (a) (b) Transfer Request | Transfer request | 6.1.5-6.1.16 |  | Transfer Request Response | Request | Market Operator | New FRO | Transfer Customer | M2B | aseXML | Change Request ID Event
17A | 41 | Basic | GIP | 1. Special Meter Reads | 2.6.2 (a) Provision of energy data | By 5:00pm first day following read | 2.25-2.22 |  | Energy Flow for Disconnection Read Response | Meter Disconnected by RB | Retailer | Distributor | Provide RB with Energy Flow for Disconnection read | B2B | aseXML (CSV file embedded) - Real Time or Batch | ActivityID Accepted Count Load Date Event (Optional) | Return Code |  | 5000 | H
182A |  | Both | GIP | 6. CATS |  | Request Standing data Response | 6.1.17-6.1.18 |  | Request Standing data Response | Transfer Notice | Market Operator | Distributor | Capture MIRN data | M2B | aseXML | Change Request ID
187A |  | Both | GIP | 6. CATS | 4.3.1 (a) (i) (ii) Objection Notice | Objection Notice - Prospective | 6.2.5-6.2.7 |  | Objection Response | Transfer Notice | Market Operator | Current FRO | Objection Notice | B2M | aseXML | Objection ID Event
195A |  | Both | GIP | 6. CATS | 4.3.3 (a) (iii) Notification by AEMO | Objection Notification | 6.3.23-6.3.21 |  | Objection Notification or Objection Withdrawal Notification | Objection Notice | Market Operator | Current FRO | Objection Notice - Prospective | M2B | aseXML | MIRN MIRN Checksum Change Request ID Change Status Code Change Reason Code Proposed Transfer Date Objection Reason Code Objecting Role Objection Action Objecting Participant Objection ID Role Receiving Notification Objection Date (Optional)* | Return Code
206A |  | Both | GIP | 6. CATS | 4.5.3 Notification by AEMO | Transfer Withdrawal Notice |  |  | Transfer Withdrawal Notice |  | Market Operator | New FRO | Transfer Withdrawal Notice | M2B | aseXML | MIRN MIRN Checksum Change Request ID Change Status Code Change Reason Code Proposed Transfer Date Role Receiving Notification | Return Code | Next Business Day after Withdrawal Notice
214A |  | Both | GIP | 6. CATS | 4.6.3 (a) Alternative Transfer Date | Alternative Transfer Date | 6.5.4-6.5.8 |  | New Transfer Date Response to Alternative Transfer Date Request | Notice of Read Failure | Market Operator | New FRO | Change Transfer date | B2M | aseXML | Change Request ID Event | Return Code
246A |  | Basic | GIP | 10. Data Change | 2.7.2(b)(ii) Distributor to Verify Information |  | 2.25-2.22 |  | Energy Flow Adjustment for RB Response |  | Retailer | Distributor | Pass revised information to Retailer | B2B | aseXML | ActivityID Accepted Count Load Date Event (Optional) | Return Code |  | 25000 | H
247A |  | Basic | GIP | 10. Data Change |  |  | 11.1-2.22 |  | Energy Flow Adjustment for AEMO response |  | Market Operator | Distributor |  | M2B | aseXML | ActivityID Accepted Count Load Date Event (Optional)
260A |  | Basic | GIP | 11. BMP |  | Provision of Energy Data response | 11.1-2.12 |  | Response to provision of Energy Data |  | Market Operator | Distributor |  | M2B | aseXML | ActivityID Accepted Count Load Date Event (Optional)
262A |  | Basic | GIP | 11. BMP |  | Provision of missing Energy Data response | 11.1-2.22 |  | Response to Provision of Missing Energy Data |  | Market Operator | Distributor |  | M2B | aseXML | ActivityID Accepted Count Load Date Event (Optional)
263A |  | Basic | GIP | 11. BMP |  | Provision of revised Energy Data response | 11.1-2.22 |  | Response to Provision of Revised Energy Data |  | Market Operator | Distributor |  | M2B | aseXML | ActivityID Accepted Count Load Date Event (Optional)
264A |  | Basic | GIP | 11. BMP |  |  | 11.18-11.20 |  | Bi-annual and ad-hoc refresh of BL & TSF response |  | Market Operator | Distributor |  | M2B | aseXML | ActivityID Accepted Count Load Date Event (Optional)
264B |  | Basic | GIP | 11. BMP | 2.8.1(d) Data for Profiling | Provide BL & TSF (2nd Tier) | 11.17-11.16 |  |  | batch | Distributor | Market Operator | Bi-Annual refresh of BL & TSF. | B2M | CD (CSV format) | MIRN MIRN Checksum Base load Temperature Sensitivity Factor Effective Batch Refresh Date Postcode NetworkID (Optional) | Return Code | by midnight on the business day before 30 Apr & 31 Oct | twice per year | M | NetworkID is an Optional Field
310A |  | Both | GIP | 99. Non Procedures Transactions | No Procedure required |  | 100 | PBP3 Inter Defin Ref 4.2.2.2 | Service Connection requests response |  | Distributor | Retailer |  | B2B | aseXML | MIRN (Optional) MIRN Checksum (Optional) Work Request Number Nomination Completion Date | Return Code |  | 30000 | H | Shipper enquiry form required. May be used as a supplementary document
312A |  | Both | GIP | 99. Non Procedures Transactions | No Procedure required |  | 100 | PBP3 Inter Defin Ref 4.2.2.2 | Service Disconnection Request response |  | Distributor | Retailer |  | B2B | aseXML Real Time or Batch | Work Request Number | Return Code |  | 2000 | H
314A |  | Both | GIP | 99. Non Procedures Transactions | No Procedure required |  | 100 | PBP3 Inter Defin Ref 4.2.2.2 | Service Orders for Priority C -K response |  | Distributor | Retailer |  | B2B | aseXML Real Time or Batch | Work Request Number | Return Code |  | 13600 | H
316A |  | Both | GIP | 99. Non Procedures Transactions | No Procedure required |  | 100 | PBP3 Inter Defin Ref 4.2.2.2 | Relocate Service Connection request response |  | Distributor | Retailer |  | B2B | aseXML | Work Request Number | Return Code |  | 200 | M
318A |  | Both | GIP | 99. Non Procedures Transactions | No Procedure required |  | 100 | PBP3 Inter Defin Ref 4.2.2.2 | Upgrade Service Size request response |  | Distributor | Retailer |  | B2B | aseXML | Work Request Number | Return Code |  | 1000 | L
31A |  | Basic | GIP | 2. Basic Meter Data Collection and Delivery |  |  | 2.12-2.23 |  | Energy Flow for Customer Own Read |  | Distributor | Retailer | BMDM sends Meter Read to Retailer(s) | B2B | aseXML (CSV file embedded) - Real Time or Batch | MIRN MIRN Checksum Gas Meter Number Gas Meter Units Previous Index Value Previous Read Date Current Index Value Current Read Date Volume Flow (Cubic Metres) Average Heating Value Pressure Correction Factor Consumed Energy (Megajoules) Type of Read Estimation/Substitution Reason Code (Optional) Estimation/Substitution Type (Optional) Next Scheduled Read Date Hi/Low Failure Meter Capacity Failure Reason for Read (Mandatory) RB Reference Number (Optional) | Return Code |  |  | H
31B |  | Basic | GIP | 2. Basic Meter Data Collection and Delivery |  |  | 2.25-2.22 |  | Energy Flow for Customer Own Read Response |  | Retailer | Distributor | BMDM sends Meter Read to Retailer(s) | B2B | aseXML | ActivityID Accepted Count Load Date Event (Optional) | Return Code |  |  | H
320A |  | Both | GIP | 99. Non Procedures Transactions | No Procedure required |  | 100 | PBP3 Inter Defin Ref 4.2.2.2 | Upgrade Meter Size request response |  | Distributor | Retailer |  | B2B | aseXML | Work Request Number Additional Comment for Not Complete MIRN Status Meter Status | Return Code |  | 1000 | M | Assumes that the DB has issued a quote and the RB has accepted quote prior to transaction being initialised
336A |  | Both | GIP | 99. Non Procedures Transactions | No Procedure required |  | No Process Map |  | Retailer Churn |  | Distributor | Market Operator |  | M2B | e-mail |  | Acknowledgment
3A |  | Basic | GIP | 1. Special Meter Reads | 2.2.4 (a) - Special Reads | Date of which special read is required. Needs to be at least 2 business days from date received. | No Process Map |  | Special Read Request Response | Customer or RB requires special read. | Distributor | Retailer | Customer or RB requires special read. This could be for the purposes of a Final Read (moving out), Reference Read (tenant move-out only), Account Investigation Read or Transfer Read. | B2B | aseXML Work Request Real Time or Batch | MIRN MIRN Checksum Work Request Number RB Reference Number Reason for Read | Return Code |  | 300000 | H
41A |  | Basic | GIP | 2. Basic Meter Data Collection and Delivery | 2.6.2(a) 2.7.2(b)(iii) 2.1.3 2.1.5(a)(I) 2.1.5(a)(vi) |  | 2.25-2.22 |  | Energy Flow for Schedule or Special Read Response |  | Retailer | Distributor | BMDM sends Meter Read to Retailer(s) | B2B | aseXML | ActivityID Accepted Count Load Date Event (Optional) | Return Code |  | 8400000 | H
42A |  | Basic | GIP | 2. Basic Meter Data Collection and Delivery |  |  | 11.1-2.22 |  | Energy Flow from a 2nd Tier Site for AEMO for a Special Read or Schedule read response. |  | Market Operator | Distributor |  | M2B | aseXML | ActivityID Accepted Count Load Date Event (Optional)
50A | 41A | Basic | GIP | 2. Basic Meter Data Collection and Delivery |  |  |  |  | Energy Flow for missing reads response |  | Retailer | Distributor |  | B2B | aseXML | ActivityID Accepted Count Load Date Event (Optional) | Return Code |  | daily
51A | 41A | Basic | GIP | 2.7 Estimation/Substitution | 2.4.2(b)(iii) | Provision of estimated reading | 2.25-2.22 |  | Energy Flow for an Estimate Read Response | Reading estimation | Retailer | Distributor |  | B2B | aseXML | ActivityID Accepted Count Load Date Event (Optional) | Return Code |  | daily | H
52A |  | Basic | GIP | 2.7 Estimation/Substitution |  |  | 11.1-2.22 |  | Energy Flow which is for 2nd Tier Site that has been Estimated response |  | Market Operator | Distributor |  | M2B | aseXML | ActivityID Accepted Count Load Date Event (Optional)
53A |  | Basic | GIP | 2.7 Estimation/Substitution | 2.5.2(b)(iii) Changes to substitutes | Provision of substituted reading | 2.25-2.22 |  | Energy Flow for a Substituted Read Response | Reading substitution | Retailer | Distributor |  | B2B | aseXML | ActivityID Accepted Count Load Date Event (Optional) | Return Code |  | daily | H
54A |  | Basic | GIP | 2.7 Estimation/Substitution |  |  | 11.1-2.12 |  | Energy Flow which is for 2nd Tier Site that has been Substituted response. |  | Market Operator | Distributor |  | M2B | aseXML | ActivityID Accepted Count Load Date Event (Optional)
87A |  | Both | GIP | 5.1 Basic Meter Fix | 2.9.1(a) Basic Meter Installation |  | 104 | PBP3 Inter Defin Ref 4.2.2.2 | Meter Fix request "Simple" or "Complex" type response | Validated CoC and Plumbers Licences number or Start Work Notice | Distributor | Retailer | Retailer Sends Meter Fix Request to DB | B2B | aseXML - Real Time | Work Request Number | Return Code |  | 30000 | H
9A |  | Basic | GIP | 1. Special Meter Reads | 2.6.2 (a) Provision of energy | By 5:00pm first day following read. If Transfer check Transfer Request status before releasing to old FRO | 2.25-2.22 |  | Energy Flow for Special Read (note: - Not a Customer Transfer Request) Response | Access to meter was successful | Retailer | Distributor | Provide RB with Energy Flow for Special read | B2B | aseXML | ActivityID Accepted Count Load Date Event (Optional) | Return Code |  | 300000 | H
Note: Ref # 80 to 83 mark ups relate to IN003/20
Note: Ref # 70 mark ups relate to IN011/20
Note: Ref # 72 mark ups relate to IN011/20
Note: Ref #71 mark ups relate to IN018/20
Note on A130: Laurence Mills: Not in PBP 2 & 3 Appendix D
Note on A131: Laurence Mills: Not in PBP 2 & 3 Appendix D
Note on A148: Laurence Mills: Not in PBP 2 & 3 Appendix D

## Elements
Note #1: For the column "length/decimal places" the length refers to the total number of digits and the decimal point is not counted. For the exact aseXML requirements refer to PBP2 and 3.
Note #2: The code values to be used for the aseXML are specified in PBP2 and 3. PBP1 codes are for business reference only and are presented as abbreviations.
Element | Description | Attributes / Format | Length/ Decimal Places #1 | Code Used (Y/N) | If Code Valid Values are: #2
Accepted Count | Number of records accepted | Numeric | 10,0 | N
Action Indicator | A indicator pertaining to Service Request that identifies whether that request is new or cancelled. | Alpha | 1 | Y | N = New C = Cancel
ActivityID | A unique reference number assigned to the batch. | Numeric | 10,0 | N
Actual Transfer Date | Date on which the Customer Transfer is required | Date | 10 | N | ccyy-mm-dd
SORD Not Complete Comment | Required if Service Order not completed or cancelled (by the DB). For the avoidance of doubt, not required for retailer initiated B2B cancellation transaction. Up to 3 comment lines can be provided | Access | 80 | N
Address | Supply Point address in aseXML structured format (See Address elements)
Address | Supply Point address | Contains the following attributes: Flat House Level Street name Street Suffix Suburb Postcode
Address (structured) | Address to which the supply point belongs. |  |  | N | See attached address element table
Address Change Effective Date | Date on which the Address information change is to commence | Date | 10 | N | ccyy-mm-dd
Address change following a Field Investigation | Occasionally, cross meter investigations result in being only an address alteration and the physical meters are actually at the correct premise/MIRN. The Retailer needs to be notified in order for the details to be corrected. |  |  |  | Standard Form
Adjustment Indicator | “C” denotes cancelled transaction; “R” denotes a rebilled transaction; “N” denotes a new transaction |  | 1 | Y | C = Cancelled Transaction R = Rebilled Transaction N = New Transaction
Adjustment Reason Code | A code that the Distributor provides to the retailer which identifies the reason for the revised reading | Alpha | 2 | Y | UR = Under Read OR = Over Read UE = Under Estimate OE = Over Estimate NC = No Change
After Hours Ind | Specifying whether the job occurred within normal or after hour. | Alpha | 1 | Y | 0 = Normal Hours 1 = After Hours 2 = Not Known
Agreed Amount GST Exclusive | The agreed amount (exclusive of GST) which reflects the outcome of the dispute resolution process. It may be a new charge or the original charge | Numeric | 11,2
Agreed Amount GST Inclusive | The agreed amount (inclusive of GST) which reflects the outcome of the dispute resolution process. It may be a new charge or the original charge | Numeric | 11,2
Agreed GST Amount | The agreed GST amount which reflects the outcome of the dispute resolution process. It may be a new amount or the original amount. | Numeric | 11,2
AMDQ | Authorised Maximum Daily Quantity is a form of authorisation which allows the customer to use gas up to a specified quantity. |  |  |  | Standard Form
Appointment Date | Date Customer/Retailer requires work to commence. | Date | 10 | N | ccyy-mm-dd
Appointment Time | Time Customer/Retailer requires work to commence. | Time | 8 | N | hh:mm:ss
Average Heating Value | Is the sum of the Daily Weighted Flow Heating Value divided by the number of days for the reading/billing. | Numeric | 4,2 | N
Base Load | Non weather sensitive Gas usage per day (MJ) | Numeric | 9,1 | N
Billing Days | In relation to tariff "V" DUoS charges, the number of days in the bill period — calculated as the difference between the ReadFrom and ReadTo dates. | Numeric | 3,0 | N
Billing Month | In relation to DUoS network charges, the month in which the charge has been billed to the retailer. | Alpha | 6 | N | ccyymm
BusinessContactName | Business Contact Name | Alpha | 60 | N
BusinessName | Business Name | Alpha | 60 | N
Business_ Name | Contains company or business name | Alpha | 60 | N
budget_period | Month in 'YYYYMM' format | Alpha | 6 |  | Defined in MIBB report documentation
Capacity | The rated capacity of the meter (Cubic Metres) per hour | Alpha | 4 | N
Capacity Group | A code indicating the rated capacity group of the meter:- | Alpha | 2 | Y | 10 = up to and including 6cm/hr 20 = 7cm to 49cm/hr 30 = 50cm/hr and above 40 = Prepaid meters 50 = Hot Water
Change Reason Code | Identifies the type of transfer request | Alpha | 4 | Y | 0001 = Prospective transfer, in situ 0002 = Prospective transfer, move-in 0003 = Retrospective transfer
Change Request ID | Unique identifier assigned to each transfer request by CATS | Numeric | 10 (integer) | N
Change Status Code | Describes the status of a transfer request within CATS | Alpha | 4 | Y | REQ = Requested PEN = Pending OBJ = Objected COM = Completed CAN = Cancelled
Channel Output | Channel configuration of the device (logger or flow correction) |  |  |  | Standard Form
Charge Amount | Amount of the Excluded Services Charges and is part of the standing data request Charge Amount is monthly excluding GST | Numeric | 9,2 | N
Charge Category | The category that the Excluded Services Charges relates to in relation to a supply point and is part of the standing data request. | String |  | Y | "Service” “Meter” “Logger” “O&M” “Mains” “Other”
Charge Expiry | Date in which the Excluded Services Charges expires and is part of the standing data request | Date | 10 | N | ccyy-mm-dd
Charge TP GST Exclusive (DUoS This Period) | In relation to tariff "D" DUoS charges, the charge for the period. This amount is GST Exclusive. | Numeric | 11,2 | N
COC Number | Certificate of Compliance. A number in which the Plumber will assign to this premise as provide by Plumbers Industry Commission. | Alpha | 8 | N
Commission Date | Part of the request for standing data from the distributor |  |  |  | Standard Form
Communication Equipment | For the purposes of MIRN discovery details on what metering communication equipment installed | Alpha | 1 | Y | Y = Communications Equipment N = No
Communication Type | The type of communication equipment attached to the meter. These include Manual, Telemetry Radio, PSTN, Mobile and Leased. |  |  |  | Standard Form
Company Name | Identifying the company name of the Responsible Person signing off on document. |  |  |  | Standard Form
Completion Code | Type of Completion, ‘0’ = incomplete ‘1’ = complete ‘2’ = partial | Alpha | 1 | Y | 0 = Incomplete 1 = Complete 2 = Partial
Consumed Energy (Megajoules) | Energy calculated (Energy Flow) | Numeric | 11,0 | N
Consumption History of 12 Months | The consumption history for the most recent 12 months for the site |  |  |  | Standard Form
Consumption Typeid | In relation to tariff "V" network DUoS charges, an indicator to identify the type of read | Alpha | 3 | Y | ACT = Actual EST = Estimated ADJ = Adjusted GAS = Gaslight
ContactDetail_ PersonName | Contains contact’s mailing name or company name | Alpha | 60 | N
ContactDetail_ PhoneNumber_1 | Contains contact’s primary phone number | Alpha | 15 | N
ContactDetail_ PhoneNumber_2 | Contains contact’s secondary phone number | Alpha | 15 | N
created_time | Record creation datetime stamp. | Datetime |  |  | Defined in MIBB report documentation
Crossed Meters including meter read data | A crossed meter is where the physical meter has been incorrectly allocated against a premise in DB/RB systems. Gas consumption has therefore been billed incorrectly. |  |  |  | Standard Form
Current FRO | A code that identifies who the current Retailer is in relation to the Distributors Meter Register | Alpha | 10 | Y | For codes, see report as published on AEMO website.
Current Index Value | Most recent validated meter index stored on the database. | Numeric | 7,0 | N
Current Read Date | The date on which the Current Index Value was read. | Date | 10 | N | ccyy-mm-dd
current_date | Pertains to the date that the csv file was created in respect to the MIBB and this field is used in EDD, Heating Value, NSL MIBB reports |  |  |  | Defined in MIBB report documentation
CustomerName | Customer Name | Alpha | 50 | N
Customer Characterisation | In relation to a customer, whether the customer is metropolitan or non-metropolitan and business or residential. | Alpha | 2 | Y | MB = Metro Business MR = Metro Residential NB = NonMetro Business NR = NonMetro Residential
Customer Contact Number | Contact telephone number pertaining to the requesting person | Alpha | 12 | N
Customer Name | Name of Customer a Retailer passes to a Distributor in relation to a Service Request Where no title is available to populate NameTitle, an empty string should be used to populate it instead. | Alpha | 50 | N
Customer Tariff | The Distribution Tariff code for that supply point. |  |  |  | Standard Form
Customer Threshold Code | In relation to a business customer, type of classification based on consumption thresholds, as per the NERL obligation. | Alpha | 20 | N | “LOW” = Business Customer Consumption 0 – 399 GJ “MED” = Business Customer Consumption 400 – 999 GJ “HIGH” = Business Customer Consumption more than 1000GJ.
Datalogger | A number assigned to the meter that indentifes the Data Logger. |  |  |  | Standard Form
Date As At | The date that the Distributor processed the synchronisation transaction | Date | 10 | N | Standard Form
Date Attended Site | Date fitter attended sites |  |  |  | Standard Form
Date CSR Processed Transaction | Date Customer Service Representative activated the request. | Date | 10 | N | ccyy-mm-dd
Date of Advice | The date in which the application for Meter Installation was issued |  |  |  | Standard Form
Date of Attempted Access | Date on which access was attempted and was not available | Date | 10 | N | ccyy-mm-dd
Date of Read | Date on which the meter was read | Date | 10 | N | ccyy-mm-dd
Date Required | For a registration of Life Support, this date will be the date Life Support protections commence at the premises. For a deregistration of Life Support, this date will be the date Life Support protection ceases to be provided at the premises. For response to a Life Support Request, this will be the effective date of the Life Support registration in the participants system. | Date | 10 | N | ccyy-MM-dd
Date of Resolution | Date of dispute resolution | Date | 10 | N | ccyy-MM-dd
Date Quote Accepted | Date on which the Retailer accepts the quote for a meter upgrade (This is not a aseXML transaction) | Date |  | N | Standard Form
Date Service Request Completed | Date on which the Service requested was completed. | Date | 10 | N | Standard Form
Date Updated | Date Updated | Date | 10 | N | ccyy-mm-dd
Dates of Future Reads | The calendar date on which the scheduled Meter Read is proposed in accordance with the Annual Meter Reading Schedule. | Date | 10 | N | ccyy-mm-dd
declared_heating_value | The Heating Value for a given day which is obtained from the AEMO MIBB |  |  |  | Defined in MIBB report documentation
DeliveryPointIdentifier | Delivery Point Identifier | Integer | 8 | N
Demand Period | In relation to DOuS Tariff D network charges the month in which the energy was consumed. | Alpha | 6 | N | ccyymm
Disputed Amount GST Exclusive | The Disputed_Amount_GST_Excl is the amount of the original transaction. (NetworkDUoSBillingNotification) | Numeric | 11,2 | N
Disputed Amount GST Inclusive | The Disputed_Amount_GST_Incl is the amount of the original transaction. (NetworkDUoSBillingNotification) | Numeric | 11,2 | N
Disputed GST Amount | The Disputed_GST_Amount is the amount of the original transaction. (NetworkDUoSBillingNotification) | Numeric | 11,2 | N
Dispute Reason Code | Applicable Dispute Reason Code | Alpha | 4 | Y | "NNMI" = MIRN not known to Retailer (i.e. Retailer does not supply customer)."BPDF" = Billing Period Different "LRTB" = Retailer has lost customer to another retailer before the invoiced period."LRTD" = Retailer lost customer to another retailer during the invoiced period (therefore need to apportion network charge between old and new retailer)."NDFG" = Network tariff different – generic "NDFO" = Network tariff charge different – Off Peak "NFP" = Network tariff charge different – Peak "QDFG" = Consumption different – generic "DUPL" = Duplicate charge (bill period) "ESDF" = Excluded service charge different "ESDP" = Excluded service code disputed (Excluded Service Code does not match SO type) "OTHR" = Other charge "BDDF" = Bill days different "FCDF" = Fixed charge different "TOTD" = Total charge different "MHQY" = Actual MHQ this year different "MHQT" = Actual MHQ this period different "MHQE" = Expected MHQ this year different "URSO" = Unknown Retailer Service Order (retailer does not believe this amount should be charged at all)
Dispute Reason Comment | Free text field to provide additional explanation for the dispute | Alpha | 240 | N
Dispute Resolution Comment | Free text field to provide additional explanation for the dispute | Alpha | 240 | N
Distribution Tariff | Part of the request for standing data from the Distributor | Alpha | 1 | Y | V = Volume D = Demand
distribution_name | The name of the distributor that belongs to the NSLP which is part of the MIBB data
Distributor | The organisation that provides the distribution network to a supply point. |  |  |  | Standard Form
Distributor ID | Code identifying the Distributor. | Alpha | 10
Dog Code | Code to indicate whether a dog is located at the premises and its temperament. | Alpha | 1 | Y | B = Bluff S = Savage T = Tied F = Friendly D = Dog OK C = Dog Caution N = No Dog
Duration of Outage | Approximate number of hours for the planned outage | Numeric | 2,0 | N
edd_date | The date in which the Effective Degree Day Value applies |  |  |  | Defined in MIBB report documentation
edd_type | Code that determines the Effective Degree Day type (Actual or Revised) |  |  |  | Defined in MIBB report documentation
edd_update | The date in which the Effective Degree Day was updated |  |  |  | Defined in MIBB report documentation
edd_value | Composite measure of weather coldness incorporating the effect of temperature, wind, sunshine and day of the year. |  |  |  | Defined in MIBB report documentation
Effective Batch Refresh Date | The date is which the update was refreshed | Date | 10 | N | ccyy-mm-dd
EmailAddress | Email Address | Alpha | 100 | N
End MIRN | In relation to AEMO allocating a new MIRN block this is the ending MIRN number for a given range. | Alpha | 10 | N
Energy Calculation Date Stamp | The date in which the distributor calculated the energy | Date | 10 | N | ccyy-mm-dd
Energy Calculation Time Stamp | The time in which the distributor calculated the energy | Time | 8 | N | hh:mm:ss
energy_gj | The Energy (GJ) which is associated as part of the Settlement supporting transaction which AEMO sends to the new FRO |  |  |  | Defined in MIBB report documentation
energy_gj_normal | Total energy withdrawn in GJ for a budget period with a data quality flag of 'normal' | Numeric |  |  | Defined in MIBB report documentation
energy_gj_substituted | Total energy withdrawn in GJ for a budget period with a data quality flag of 'substituted' | Numeric |  |  | Defined in MIBB report documentation
energy_pct | The energy that is expressed as a percentage. |  |  |  | Defined in MIBB report documentation
Estimated Completion Date | Is the date on which the Meter upgrade is likely to be completed | Date | 10 | N | ccyy-mm-dd
Estimation/Substitution Reason Code | Code that identifies why the Energy Flow was estimated/substituted | Alpha | 2 | Y | 00 - Other 01 - Meter Removed 02 - Meter Obstructed 03 - Dirty Dial 04 - Can't Locate Meter 05 - Gate Locked 06 - Savage Dog 07 - Meter Changed 08 - Refused Access 09 - Locked & No Answer 10 - Delayed Read 11 - Adjustment Read 12 - Damaged Meter 13 - Dial Out of Alignment 14 - Key Required 15 - Access Overgrown 16 - Hi/Low Failure 17- Meter Capacity Failure
Estimation/Substitution Type | Indicator identifying the type of estimation/substitution applied. | Alpha | 2 | Y | E1 = Estimation method 1 E2 = Estimation method 2 E3 = RB/DB Agreed Estimate S1 = Substitution method 1 S2 = Substitution method 2 S3 = RB/DB Agreed Substitution
Event | A code that indicates whether any errors exist with the file | Numeric | 10,0 | Y
Excluded Service Charge (GST Exclusive) | Calculated excluded service charge, excluding GST | Numeric | 11,2 | N
Excluded Services Charge | Excluded Services Charges that may apply in relation to a supply point and is part of the standing data request. | Numeric | 9,2 | N
Expected MHQ | In relation to tariff "D" DUoS charges, the highest Maximum Hour Quantity expected in the calendar year. | Numeric | 9,4 | N
extract_type | A code to identify data extract type. | Alpha | 1 |  | Preliminary = P Final = F Revised = R Non-settlement = N
Fax No | The facsimile number of the organisation lodging the request |  |  |  | Standard Form
Field Investigation Details | To be filled in by the Retailer or Network. Instructions/comments regarding field investigation to aid the fitters investigating in the field and Networks Field Investigation officer, when processing in the system |  |  |  | Standard Form
Field Investigation Officers Comments | Field Investigation officer's comments on the outcome of the investigation identified; remedial action plan; miscellaneous comments |  |  |  | Standard Form
Fitter Details | Fitter's Name |  |  |  | Standard Form
Fixed Charge(GST exclusive) | In relation to tariff "V" DUoS charges, the daily fixed charge multiplied by the number of days in the billing period. This amount is GST Exclusive | Numeric | 11,2 | N
Flow Computer Log No - Device | A number assigned to the meter that identifies the Flow Computer. |  |  |  | Standard Form
FRO | The current Financially Responsible Organisation the supply point. |  |  |  | Standard Form
fro_id | Identification number of the Financially Responsible Organisation at the end of the budget period | Integer |  |  | Defined in MIBB report documentation
fro_name | Name of the Financially Responsible Organisation at the end of the budget period | Alpha | 40 |  | Defined in MIBB report documentation
Full History | Indicates that the RB requests a Full History load which may extended beyond that Retailer being the FRO. | Alpha | 1 | Y | Y = Yes, N = No (No is the default)
Gas Meter Number | Number located on the gas meter. | Alpha | 12 | N
Gas Meter Position | Position in relation to the location of the gas meter. | Alpha | 2 | Y | BA = Basement BG = Back Gate BH = Back of House BR = Bathroom BV = Back Veranda BW = Back Wall BY = Back Yard CE = Cellar CP = Cupboard DR = Dining Room FA = Factory FD = Front Door FF = Front Fence FH = Front House FL = Front Left Side FR = Front Right Side FS = Front Wall Shop FV = Front Veranda FW = Front Wall GA = Garage GR = Group of Meters KC = Kitchen Cupboard KI = Kitchen LS = Left Side OB = Over Back Door PA = Passage PO = Porch PY = Pantry RS = Right Side SH = Shed SK = Under Sink SP = Shop SR = Store Room TO = Toilet UB = Under Back House UC = Under Counter UF = Under Front House UL = Under Left Side UP = Upstairs UR = Under Right Side US = Under Stairs WH = Wash House
Gas Meter Units | Identifies the unit of measure that pertains to the gas meter | Alpha | 1 | Y | I = Imperial M - Metric
gas_date | Part of the MIBB report |  |  |  | Defined in MIBB report documentation
GST Exclusive Amount Paid | Amount paid (exclusive of GST) | Numeric | 11,2 | N
GST Inclusive Amount Paid | Amount paid (inclusive of GST) | Numeric | 11,2 | N
GST Amount | GST amount applied to Total DUoS charge for MIRN. | Numeric | 11,2 | N
GST Amount Paid | GST applicable to calculated excluded service charge or GST amount applicable to transaction | Numeric | 11,2 | N
Heating Value Zone | In relation to a supply point, the heating value zone which is determined by AEMO as the heating value for that zone | Alpha | 3 | N
Hi/Low Failure | A code that indicates whether the meter reader has input a meter reading that was outside the predetermined tolerance range | Alpha | 1 | Y | Y = Yes N = No
High Meter Range | Meter number of highest meter number in the range being referenced | Alpha | 12 | N
History Commencement date | Date in which the consumption history has been requested from | Date | 10 | N | ccyy-mm-dd
History End Date | Date in which the consumption history has been requested to. | Date | 10 | N | ccyy-mm-dd
Declared Host Retailer | The Retailer to whom residual energy is assigned in accordance with the NGR for the purpose of settlement. |  |  |  | Standard Form
Initiating Market Participant | A code to identify the Market Participant that initiated the Transfer Request | Alpha | 10 | Y | For codes, see report as published on AEMO website.
Initiation Date | Date investigation started |  |  |  | Standard Form
Inlet Pressure | Gas supply pressure to the inlet of the meter measured in KPA. | Numeric | 1,2 | N | Default is 1.1KPA
Installation Type | Indicates withdrawal or injection meter |  |  |  | Standard Form
Instantaneous Load | Peak load for meter sizing purposes | Numeric | 6,0 | N
Investigation Code | A code which the Retailer passes the Distributor as part of a Data change investigation | Alpha | 2 | Y | HA = High Account CA = Customer Away ZC = Zero Consumption CQ = Customer Query CR = Customer Read
Investigation Description | The free format field which the Retailer can detail what is to be investigated in relation to a Data Change | Alpha | 100 | N
Invoice Number | Invoice Number this line relates to. Note that this attribute may instead contain an invoice reference number if the Distributor is sending these charge details to the Retailer before the invoice is issued (e.g. at month end). This is because the Distributor may be unable to forecast the invoice number. | Alpha | 20 | N
Job Completion Code 1 | Code that represents the work undertaken by the Distributor. | Alpha | 2 | Y | 10 = Gas Meter 14 = Subsidiary 15 = Meter - Water 21 = Service/Mains 22 = Valve/Regulator/Inlet 28 = Fitting Lines 48 = Other Complaints 60 = Sundry Appliances 70 = No Access - Use Code Group 2, 30 74 = Job Cancelled
Job Completion Code 2 | Code that represents the work undertaken by the Distributor. | Alpha | 2 | Y | 02 = Refix/Restore Supply 03 = Refer Mains & Service Crew - Stand By 04 = Refer to Repair - WAF left 06 = Fix - Standing Cut Off 10 = Change (Use Reason Code) 11 = Remove (Use Reason Code) 12 = Fix and Turn On 13 = Registering 15 = Fix after Arrears 16 = Previously Changed 17 = Read Index 18 = Retake and Test / High Account Investigation 22 = Turn On 23 = Cut Off (Use Reason Code) 24 = Final Reading 30 = No Access 37 = Unable to Fix - Faults 40 = Previously Completed (Not Meter Changes) 42 = Referred to Despatch for Re-issue 46 = Refer Foreman 55 = Refer own plumber 60 = Repair escape 64 = Cut off appliances for safety 70 = Adjust, repair or renew 78 = Job complete 79 = Report foreman 86 = Assist or Incomplete stoppage - cleanser unit 98 = Job not completed
Job Completion Code 3 | Code that represents the work undertaken by the Distributor. | Alpha | 2 | Y | 31 = Not Registering 33 = Not Passing 34 = Leaking 37 = Noisy 42 = Damaged 44 = For Official Test 45 = Time Expired 47 = Inadequate Size 51 = Non Payment of Arrears 52 = Non Payment of Security Deposit 53 = Unknown Consumer 55 = Building Demolished 58 = Turned On Unofficially/Fraudulent Use 59 = Missing from Premises 63 = Not Wanted 72 = Make Safe
Job Enquiry Code | Code that describes the nature of the work. However receivers of the work will need to show the appropriate "Priority Code" as per industry A to K list. | Alpha | 4 | Y | See Enquiry Tab Sheet
Last Modified Date Time | Date and time when last modifed | DateTime | 25 | N | ccyy-MM-ddThh:mm:ss+hh:mm
Last Read Date | Date to which AEMO has recorded energy on this supply point | Date | 10 | N | ccyy-mm-dd
Life Support Contact Name | Name of the Life Support Contact. Must be the name of the person who is the contact for the management of Life Support requirements. Passed in aseXML structured format | Alpha | 50 | N
Life Support Contact E-mail Address | Must be the email address of the person who is the contact for the management of Life Support requirements where the initiator has obtained Explicit Informed Consent for the use of the email address. | Alpha | 100 | N
Life Support Equipment | Life Support Equipment at property | Alpha |  | Y | “Oxygen Concentrator” “Intermittent Peritoneal Dialysis Machine” “Kidney Dialysis Machine” “Chronic Positive Airways Pressure Respirator” “Crigler Najjar Syndrome Phototherapy Equipment” “Ventilator For Life Support” “Other” ‘Other’ means an equipment that a registered medical practitioner certifies is required for a person residing at the customer’s premises for life support and is not already listed above
Life Support Phone Number 1 | Must be the phone number of the person who is the contact for the management of Life Support requirements. Passed in aseXML structured format | Numeric | 12 | N
Life Support Phone Number 2 | Must be the phone number of the person who is the contact for the management of Life Support requirements. Passed in aseXML structured format | Numeric | 12 | N
Life Support Postal Address | Address in aseXML structured format (See Address elements) Must be the Customer’s postal address for Life Support requirements.
Life Support Status | The status of Life Support | Alpha |  | Y | “Registered - No Medical Confirmation” “Registered - Medical Confirmation” “Deregistered - No Medical Confirmation” “Deregistered - Customer Advice” “Deregistered - No Customer Response” “None” ‘None’ means that the premises doesn’t have a current Life Support requirement
Line Description | Line description containing details of charge | Alpha | 80 | N
Load Date | Date in which the file was loaded into the Meter Register. | Date | 10 | N | ccyy-mm-dd
Load Details per Annum | The estimated load for a Supply Point per annum (consumption in MJ) that is expected to be used by the customer at this site which assists the Distributor determining the infrastructure (such as service fitting line/meter capacity) to be installed. | Numeric | 10,0 | N
Load Details per Hour | The estimated load for a Supply Point per hour (consumption in MJ) that is expected to be used by the customer at this site which assists the Distributor determining the infrastructure (such as service fitting line/meter capacity) to be installed. | Numeric | 6,0 | N
Local Capacity Expiry Date (Optional) | Date that the Local Capacity Charge will expire is part of the standing data request. | Date | 10 | N | ccyy-mm-dd
Low Meter Range | Meter number of lowest meter number in the range being referenced | Alpha | 12 | N
Mail_ Address_Line_1 | Contains formatted postal address details | Alpha | 80 | N
Mail_ Address_Line_2 | Contains formatted postal address details | Alpha | 80 | N
Mail_ Address_Line_3 | Contains formatted postal address details | Alpha | 80 | N
Map | Map reference that indicates where street is located in relation to the Melway Street Directory or Vicroads Directory. |  |  |  | Standard Form
Max MHQTP (This Period) | In relation to tariff "D" DUoS charges, the highest actual Maximum Hour Quantity recorded in this period (month). | Numeric | 9,4 | N
Max MHQTY (This Year) | In relation to tariff "D" DUoS charges, the highest actual Maximum Hour Quantity recorded for the year to date. | Numeric | 9,4 | N
Melway Grid Reference | Map reference that indicates were street is located in relation to the Melway Street Directory | Alpha | 9 | N
Meter Attachments | An abbreviated description of the meter attachments applicable for remote meter reading:- | Alpha | 3 | Y | HEX= hexagram (hard wired remote meter reading system). DIA = dialog attachment for remote meter reading. RAD = radio remote meter reading attachment. SMC = smart card prepayment meter attachment. TEL = telemetry attachment for remote meter reading
Meter Capacity Failure | A code that indicates whether the reading was outside the predetermined tolerance range | Alpha | 1 | Y | Y = Yes N = No
Meter Code | Identifies type of meter and manufacturer. Basic Meter or Interval |  |  |  | Standard Form
Meter Description | A description of the make/model of meter | Alpha | 14 | N
Meter Inlet Pressure | Inlet meter pressure | Numeric | 5,1 | N
Meter Installation Details | Physical meter details of the site such as telemetry equipment installed |  |  |  | Standard Form
Meter Install/Meter Exchange/Meter Remove following a Field Investigation | A MFX/MCH/MRM in the field has been incorrectly recorded against a MIRN/Premise. |  |  |  | Standard Form
Meter Location | Position in relation to the location of the gas meter. |  |  |  | Standard Form
Meter Number | Number located on the gas meter. |  |  |  | Standard Form
Meter Read Frequency | Frequency on which the meter is read | Alpha | 1 | Y | B = Bi-Monthly M = Monthly Q = Quarterly
Meters Identified | Positive identification of physical meter related to premise |  |  |  | Standard Form
Meter Status | Field that confirms if a disconnection has taken place. Meter Disconnection by Retailer notification to Distributor. | Alpha | 10 | Y | "Turned On" "Turned Off" "Plugged" "No Meter"
Meters Traced to Site | Fitting line traced in order to verify meter related to premise |  |  |  | Standard Form
Meter Type/Size Code | Code identifier for meter families relating to the make and model of meter | Alpha | 3 | N
Metering Units | A indicator that describes whether the meter records units in metric or imperial |  |  |  | Standard Form
Metric/Imperial Indicator | A code indicating whether the meter records in metric or imperial units | Alpha | 1 | Y | I = Imperial M = Metric
MHQ | Maximum Hourly Quantity of gas withdrawn in 1 hour for the most recent 12 month period |  |  |  | Standard Form
mhq_gj | Maximum energy withdrawn in 1 hour for a budget period in GJ (not adjusted for transmission or distribution UAFG) | Numeric |  |  | Defined in MIBB report documentation
MIRN | Meter Installation Registration Number. Unique number allocated by the Distributor that identifies the Supply Point. | Alpha | 10 | N
MIRN Assignment Date | Date at which upstand installed | Date | 10 | N | Standard Form
MIRN change at premise | If a MIRN change is required, Distributors need to Decommission the current MIRN and Recommission a new MIRN at the premise via the B2B transaction (MIRNStatusUpdate) to AEMO (Tier 2 sites only). This change should take place concurrently with the affected Retailer. |  |  |  | Standard Form
MIRN Checksum | Is a number calculated by an algorithm for validation purposes and is an attribute of the MIRN | Numeric | 1 | N | Attribute of MIRN
MIRN Status | Indicator supplied by the Distributor to AEMO to advise AEMO whether the upstand is removed and is therefore deregistered | Alpha | 20 | Y | “Registered” = upstand + no meter “Commissioned” = upstand + meter connected “Decommissioned” = upstand + meter disconnected/turned off “Deregistered” = all removed
Modem/Man No and Baud Rate | Manufacture details and baud rate pertaining to a Modem. |  |  |  | Standard Form
MovementType | If a Site is vacant, the Retailer must send a CustomerDetailsNotification with the MovementType value of ‘Site Vacant’ | Alpha |  | Y | “Site Vacant” “Update”
Movement_ Type | A code that indicates the customer details update status | Alpha | 2 | Y | MI = Move in MO = Move Out UP = Update
Name of Responsible Person, Title and signature | The name of the Responsible Person, their role in that organisation and the signature of that person |  |  |  | Standard Form
NetworkID | Code that identifies a NMI that is connected to a specific Non PTS Distribution Businesses Network. Note: The code number is not to be reused. | Alpha | 2 | Y | "01" denotes Envestra Non DTS in Bairnsdale "04" denotes Multinet Non DTS in South Gippsland For the avoidance of doubt, "00" denotes DTS and "03" is used for Queensland.
Networks Service Order ID# | Allocated by Requestor when initiating an investigation |  |  |  | Standard Form
Network Tariff Code | A description of the Network's tariff (as gazetted by the Regulator). Tariff may be for standing charges, demand, etc | Alpha | 10
New Gas Meter Number | In relation to a Meter Change the new Meter Number. | Alpha | 12 | N
New Index Value | The New Meter Reading index which is to be processed to calculate the Energy Flow. | Numeric | 7,0 | N
Next Available Special Read Date | Date the Distributor assigns when the reading can next be booked | Date | 10 | N | ccyy-mm-dd
Next Scheduled Read Date | According to the Meter Reading Schedule the next date on which the Meter is planned to be read. | Date | 10 | N | ccyy-mm-dd
Nominated Completion Date | In relation to a Service Connection request the date in which the DB nominates the work to be undertaken. | Date | 10 | N | Standard Form
Nominated Installation Date | In relation to a service Connection request the date in which the RB nominates the work to be completed by. | Date | 10 | N | ccyy-mm-dd
Notifying Participant | A code to identify the Market Participant that initiated the notification | Alpha | 10 | Y | For codes, see report as published on AEMO website.
Notifying Role | The role on the transfer request being filled by the organisation that has raised the notification. | Alpha | 4 | Y | CDB = Current Distribution Business CFRO = Current Financially Responsible Organisation CTPO = Current Transmission Pipeline Owner NFRO = New Financially Responsible Organisation
nsl_gj | The Net System Load Value that pertains to a distributor which is part of the MIBB data |  |  |  | Defined in MIBB report documentation
nsl_update | The date in which the Net System Load Value was created which is part of the MIBB data |  |  |  | Defined in MIBB report documentation
Number of Meter Dials | The number of meter dials | Alpha | 2 | N
Number of Metered Supply Points | A count of the number of installed meters within a distribution area. | Numeric | 7,0 | N
Objecting Participant | A code to identify the Market Participant that initiated the objection | Alpha | 10 | Y | For codes, see report as published on AEMO website.
Objecting Role | The role on the transfer request being filled by the organisation that has raised an objection. | Alpha | 4 | Y | CDB = Current Distribution Business CFRO = Current Financially Responsible Organisation CTPO = Current Transmission Pipeline Owner NFRO = New Financially Responsible Organisation
Objection Action | Indicates whether an objection is being raised or withdrawn. | Alpha | 9 | Y | RAISED = Raised WITHDRAWN = Withdrawn
Objection Date | The date on which objection is lodged | Date | 10 | N | ccyy-mm-dd
Objection ID | A unique identifier assigned by CATS to each objection. | Numeric | 10 (integer) | N
Objection Reason Code | Identifies the reason for an objection to a transfer. | Alpha | 8 | Y | AGEDDEBT = Aged Debt DECLINED = Retrospectively Affected FRO does not consent to transfer
Office Meter number correction | Only the Meter number has been incorrectly recorded in the DB/RB systems. There is no need to alter meter reads as they have been correctly assigned against the MIRN/Premise. |  |  |  | Standard Form
Old Gas Meter Index Value | The Index Value which was read from the old meter in relation to a meter change | Numeric | 7,0 | N
Old Gas Meter Number | The old gas meter number which pertains to a meter change | Alpha | 12 | N
Old Invoice Number | A reference to a previous invoice for a reversal transaction. | Alpha | 20 | N
Old Transaction ID | A reference to a previous transaction where the current transaction reverses an old transaction | Alpha | 17 | N
Paid Date | Payment Date | Date | 10 | N
Period | In relation to DUoS network charges, the month in which this charge has been raised | Alpha | 6 | N | ccyymm
Person_Name_Title | Contains customer’s title | Alpha | 12 | N
Person_Name_Given | Contains customer’s first name | Alpha | 40 | N
Person_Name_Family | Contains customer’s surname | Alpha | 40 | N
PhoneNumber1 | Phone Number in aseXML structured format | Numeric | 12 | N
PhoneNumber2 | Phone Number in aseXML structured format | Numeric | 12 | N
Planned Outage Commencement Date | In relation to a planned Mains Renewal the date on which the Mains renewal is to occur. | Date | 10 | N | ccyy-mm-dd
Planned Outage Commencement Time | In relation to a planned Mains Renewal the time on which the Mains renewal is scheduled to begin. | Time | 8 | N | hh:mm:ss
Plumber Licence Number | Plumbers Licence Number which is required as part of a Meter Fix process | Alpha | 6 | N
PostalAddress | Postal Address in aseXML structured format
postcode | Postcode | Alpha | 4 |  | Defined in MIBB report documentation
Power | The energising source required to power the equipment. |  |  |  | Standard Form
Preferred Contact Method | Preferred Contact Method | Alpha | 15 | Y | “Postal Address” “Site Address” “Email Adress” “Phone”
Pressure Correction Factor | Pressure Correction Factor applied to calculate gas flow. | Numeric | 6,4 | N
Previous Index Value | The reading prior to the current index value stored on the database. | Numeric | 7,0 | N
Previous Read Date | The date on which the Previous Index Value was read. | Date | 10 | N | ccyy-mm-dd
Problem Code | A code that identifies the type of problem in relation to a Customer Transfer. | Numeric | 4,0 | Y | 1 = Default
Problem Description | The description of the problem in relation to a Customer Transfer. | Alpha | 160 | N
Problem Originator | A code to identify the Market Participant that initiated the Problem Request | Alpha | 10 | Y | For codes, see report as published on AEMO website.
Proposed Index Value | Proposed Index Value
Proposed Meter Change End Date | The end date the Distributor may perform the Meter Change as part of the Time Expired Meter Change program. | Date | 10 | N | ccyy-mm-dd
Proposed Meter Change Start Date | The start date the Distributor may perform the Meter Change as part of the Time Expired Meter Change program. | Date | 10 | N | ccyy-mm-dd
Proposed Read Date | Date of Proposed Read
Proposed Transfer Date | Date on which the transfer is proposed | Date | 10 | N | ccyy-mm-dd
quality_desc | A code that identifies the quality of the energy value (actual or substituted). |  |  |  | Defined in MIBB report documentation
Quantity | Number of charges (e.g. multiple truck visits) | Numeric | 5 | N
Quote Details | Describes the quote and the work to be undertaken in relation to this quote. |  |  |  | Standard Form
Quote ID | An indicator that identifies the quote |  |  |  | Standard Form
Rate | The Rate of the Excluded Service Charge | Numeric | 9,5
RB Reference Number | A unique reference number assigned to individual work requests raised by the RB. | Alpha | 10 | N
Reading Day Change Effective Date | The date in which the new Schedule is effective from | Date | 10 | N | ccyy-mm-dd
Reason | Reason why Customer Details Request information has been provided. Reason why Life Support information has been provided. Used in LifeSupportNotification and LifeSupportRequest transations. | Alpha | 30 | Y | Allowable values for CustomerDetailsRequest transaction are: “Returned Mail” “Missing Customer Details” “Confirm Life Support” “No response to rejected CDN” “Transfer Complete, no CDN Received” “New Connection, no CDN Received” “Data Quality Issue” “Other” “Rec – confirm no SensitiveLoad” (Reconciliation only) (obsolete, no longer used for CDR) Allowable values for LifeSupportNotification transaction are: “Update” “Reconciliation” Allowable values for LifeSupportRequest transactions are: “Confirm Life Support” “Data Quality Issue” “No response to rejected LSN” “Other”
Reason for No Access by Meter Reader | Reason why access to meter was not available. | Alpha | 2 | Y | 00 - Other 01 - Meter Removed 02 - Meter Obstructed 03 - Dirty Dial 04 - Can't Locate Meter 05 - Gate Locked 06 - Savage Dog 07 - Meter Changed 08 - Refused Access 09 - Locked & No Answer 12 - Damaged Meter 13 - Dial Out of Alignment 14 - Key Required 15 - Access Overgrown
Reason for Read | What type of Special Read is to be performed. | Alpha | 3 | Y | SRF = Special Final Read, (estimate if no access) SRR = Special Reference Read, SRA = Special Account Investigation, SRD = Special Disconnection SRT = Special Transfer Read SCH = Schedule Cycle Read (estimate if no access) INI = Meter Installation Read REM = Meter Remove OSO = Other Service Order MDV = Meter Data Verify (residual)
Reason Not Identified/traced | To be filled in by the fitter attending the site. Also include any other comments required. |  |  |  | Standard Form
Reading History Required | Request previous read history from DB |  |  |  | Standard Form
Registration End Date | In relation to a transfer request which nominates a retrospective transfer date as the proposed transfer date. | Date | 10 | N | ccyy-mm-dd
Registration Owner | Registration Owner for Life Support | Alpha | 3 |  | YES NO
rel_from_date | Gas Date on which the new relationship is effective from. | Date |  |  | Defined in MIBB report documentation
Removed Index Value | Index value at the time when the meter was removed | Numeric | 7,0 | N
Requestor Contact | Eg. Name of Retail contact person |  |  |  | Standard Form
Requestor Contact Number# | In case of Queries |  |  |  | Standard Form
Responsible Person | Is the organisation that is responsible for the meter asset and any associated equipment. |  |  |  | Standard Form
Retailer and Internal Department | Requestor Name: Retailer name, internal department |  |  |  | Standard Form
Retailer Service Order ID# | Retailer Service Order ID |  |  |  | Standard Form
Return Code | A code returned within every aseXML message acknowledgement and transaction acknowledgement. | Numeric | 4 | Y | 0 = Successful processing Non-zero = Other result (non-zero codes are still to be defined) Peter Martin to review
Revised Index Date | In relation to a Data Change, the date pertaining to the revised index value | Date | 10 | N | ccyy-mm-dd
Revised Index Value | In relation to a Data Change it is the revised index value the Distributor sends to Retailer | Numeric | 7,0 | N
Role Receive ring Notification | Role Receive ring Notification in relation to a transfer request | Alpha | 4 | Y | CDB = Current Distribution Business CFRO = Current Financially Responsible Organisation CTPO = Current Transmission Pipeline Owner NFRO = New Financially Responsible Organisation
Role Required to Supply Data | The role on the transfer request being filled by the organisation that is required to supply the data | Alpha | 4 | Y | CDB = Current Distribution Business CFRO = Current Financially Responsible Organisation CTPO = Current Transmission Pipeline Owner NFRO = New Financially Responsible Organisation
Scheduled Reading Day Number | In relation to a Meter Reading Route Schedule change the day number on which the meter will be read. | Alpha | 2 | N
SensitiveLoad | This field indicates whether or not there are economic, health or safety issues with loss of supply of the connection point. | Alpha | 20 | Y | “Life Support” “Sensitive Load” “None”
Sensitive_ Load_ Flag | A code that indicates whether the Retailer classifies the supply point as a sensitive load | Alpha | 1 | Y | Y = Yes N = No
Service Date | The date the Excluded Service Charge occurred | Date | 10 | N | ccyy-mm-dd
Settlement_cat_type | A code that identifies the settlement category (preliminary, final or revised) |  |  |  | Defined in MIBB report documentation
Site Access Information | Additional instruction as to how to locate the property and/or the whereabouts of the meter. | Alpha | 160 | N
SiteAddress | Supply Point address in aseXML structured format (See Address elements)
Site Address | Supply Point address which includes postcode. |  |  |  | Standard Form
Site Customer | Name of Customer where the metering installation has occurred. |  |  |  | Standard Form
Special Access Arrangements | Access Instruction supplied by the Retailer. This could be in relation to how to get into the property and/or locating the gas meter. This field may also include the details in relation to job initiator and contact details. | Alpha | 160 | N
Special Job Instructions | Additional information to assist field staff to complete the job | Alpha | 160 | N
Special Notes | Any additional information the Initiator wishes to convey to the Recipient. Used in LifeSupportNotification and LifeSupportRequest transations | Alpha | 240 | N
Standing Data Effective Date | In relation to MIRN Standing Data update the date on which the changes are to apply | Date | 10 | N | ccyy-mm-dd
Start MIRN | In relation to AEMO allocating a new MIRN block this is the starting MIRN number for a given range. | Alpha | 10 | N
Start Work Notice Number | The number which appears on a Start Work Notice issued by the Distributor for a "Complex" Type installation and is used by the Safety Regulator for it records. | Alpha | 6 | N
State_Or_Territory | Contains postal address state details | Alpha | 3 | N
Statement_version_id | A unique number that identifies a settlement statement |  |  |  | Defined in MIBB report documentation
Street Identifier | Defines the street type as per Australian Standard AS4590 | Alpha | 4 | Y | See aseMXL standards
Street Name | Defines the street name as per Australian Standard AS4590 | Alpha | 30 | N | Note: The combination of Street Name, Street Type and Street Suffix may occur up to two times.
Suburb/Locality | Defines the suburb or locality as per Australian Standard AS4590 | Alpha | 46 | N
Suburb_Or_ Place_Or_ Locality | Contains postal address suburb details | Alpha | 46 | N
Supply Point Code | Identifies whether the supply point is distribution or transmission and whether it has a basic or interval meter installed. | Alpha | 1 | Y | B = Basic I = Interval T = Transmission
Temperature Sensitivity Factor | The incremental gas usage per effective degree day at that supply point that is associated with the cold weather (MJ per EDD). | Numeric | 9,2 | N
ti | Trading Interval and is part of the MIBB report |  |  |  | Defined in MIBB report documentation
Time CSR accessed customer record | Time the Customer Service Representative initially accessed the record | Time |  | N | hh:mm:ss
Time CSR process transaction | Time Customer Service Representative activated the request | Time |  | N | hh:mm:ss
Time Service Request Completed | The time in which the service request was completed | Time |  | N | hh:mm:ss
Total (GST exclusive) | In relation to tariff "V" DUoS charges the sum of the variable peak, variable off peak, and fixed charges for this period. This amount is GST Exclusive | Numeric | 7,2 | N
TPO DTTSP | Transmission System Service Provider is the organisation who managers the Transmission System to which that supply point receives gas. |  |  |  | Standard Form
TPO Excluded Services Charge | Excluded Services Charges that may apply in relation to a supply point and is part of the standing data request. | Numeric | 9,2 | N
TPO Local Capacity Charge | Local Capacity Charge that may apply in relation to a supply point and is part of the standing data request. | Numeric | 9,2 | N
TPO Other Charges | Other Charges that may apply in relation to a supply point and is part of the standing data request. | Numeric | 9,2 | N
Transaction Date | Date this invoice line was created in the Source system. In the case of a cancellation, the transaction date is the date the transaction is cancelled rather than the date of the original transaction. | Date | 10 | N | ccyy-mm-dd
Transaction Identifier | Unique transaction or line identifier. This has the effect of ensuring that each charge is uniquely referenced, enabling effective B2B communication of disputes etc. | Alpha | 17 | N
Transmission Zone | A code that defines a Transmission zone | Numeric | 2,0 | N
Type of Read | Indicator identifying the type of reading which has taken place. | Alpha | 1 | Y | A = Actual, E = Estimated S = Substituted C = Customer Own Read.
UAFG Adjusted Energy | In relation to the trading support settlement data provided by AEMO as per the MIBB report |  |  |  | Defined in MIBB report documentation
UAFG Size | To indicate large or small unaccounted for gas. |  |  |  | Standard Form
uafg_adj_energy_gj |  |  |  |  | Defined in MIBB report documentation
Variable Off Peak (GST exclusive) | In relation to tariff "V" DUoS charges, the variable off peak charge in the billing period. This amount is GST Exclusive | Numeric | 7,2 | N
Variable Peak (GST exclusive) | In relation to tariff "V" DUoS charges, the variable peak charge in the billing period. This amount is GST Exclusive | Numeric | 7,2 | N
Volume Flow (Cubic Metres) | Volume Flow is calculated by subtracting the Previous Index Value from the Current Index Value. A factor of 2.832 is applied to convert imperial registering Meters | Numeric | 11,2 | N
Work Request Number | Unique reference number which the Distributor assigns to the work for tracking and auditing purposes. | Alpha | 15 | N
Note: This mark ups relate to IN003/20
Note: This mark ups relate to IN003/20
Note: These mark ups relate to IN003/20
Note: These mark ups relate to IN003/20
Note: These mark ups relate to IN003/20
Note: These mark ups relate to IN003/20
Note: These mark ups relate to IN003/20
Note: These mark ups relate to IN011/20
Note: These mark ups relate to IN011/20
Note: These mark ups relate to IN011/20
Note: These mark ups relate to IN011/20
Note: These mark ups relate to IN011/20
Note: These mark ups relate to IN011/20
Note: These mark ups relate to IN011/20
Note: These mark ups relate to IN011/20
Note: These mark ups relate to IN011/20
Note: These mark ups relate to IN011/20
Note: The deletion of Business_Name relates to IN018/20
Note: The deletion of Person_Name_Title and Person_Name_Family relates to IN018/20
Note: The deletion of these rows relates to IN018/20
Note: The deletion of State_or_Territory relates to IN018/20
Note: The deletion of these two fields relate to IN018/20
Note: The deletion of Sensitive_Load_Flag relates to IN018/20
Note: The deletion of Movement_Type relates to IN018/20
Note: "Y" for "Life Support Contact Name" has been amended to "N" in line with IN018/20 (Section 3.6.1)
Note: These mark ups relate to IN018/20 (Section 3.8)

## Job Enquiry Codes
| VIC, QLD AND SA DEFINITION AND USAGE | [5 empty] | VIC, QLD AND SA DEFINITION AND USAGE - RESPONSE ACTIVITIES |  |  |  | WA DEFINITIONS AND USAGE
ENQUIRY CODE | BRIEF DESCRIPTION | DETAIL DESCRIPTION | PRIORITY | MIRN - Mandatory (M) Not Required (N) NOTE - The values in this column is relevant to Retailer initiated Service Orders. | VALID REQUESTOR | For relevant Enquiry Codes, successful completion will result in the following MIRN and Meter status changes. | Completion Code Completed (SA Only) | Completion Code Can't do | Completion Code No Access | Completion Code Cancel | WA BRIEF DESCRIPTION | WESTERN AUSTRALIA DETAILED DESCRIPTION | MIRN | WA Comments | For relevant Enquiry Codes, successful completion will result in the following MIRN and Meter status changes. | Completion Code Completed | Completion Code Can't do | Completion Code No Access | Completion Code Cancel
AML | Attach Locks/Plugs to Meter for Debt | Used to request attachment of Locks or Plugs (wad) to the meter when a customer has not paid account and Retailer has exhausted other avenues to recover debt. This will prevent use of gas. | C | M | Current FRO | MIRN status = Decommissioned, Meter status = Plugged. Meter physically plugged or locked, | 10-23-(51 or 53 or 58) | 10-98 74-98 74-30 | 70-30 | 74-98 | Apply Meter Lock | Only used for applying Meter Locks. If meter cannot be locked will result in failure of SO. To escalate use MRM to remove regulator, TCI to install TAC device or DSD to cut Service. NO may also initiate for safety reasons and then provides the AML Service Order Response to the Current user. The successful completion of this service order will result in: meter valve physically locked, MIRN status = Decommissioned. | M | Only used for applying Meter Locks. If meter cannot be locked will result in failure of SO. To escalate use MRM to remove regulator, TCI to install TAC devide or DSD to cut Service. NO does not care why, does not have to be for debt. NO may also initiate for safety reasons and provides the AML Service Order Response to the Current user | MIRN status = Decommissioned, Meter status = Plugged. Meter physically plugged or locked, | 10-23 | 10-98 | 70-30 | 74-98
AMLN | Attach Locks/Plugs to Meter for Non-Payment | Used to request attachment of Locks or Plugs (wad) to the meter which will prevent the use of gas. This is to be used when a customer has not paid their account. | C | M | Current FRO | MIRN status = Decommissioned, Meter status = Plugged. Meter physically plugged or locked, | 10-23-(51 or 53 or 58) | 10-98 74-98 74-30 | 70-30 | 74-98 | Attach Locks/Plugs to Meter for Non-Payment | Used to request attachment of Locks or Plugs (wad) to the meter which will prevent the use of gas. This is to be used when a customer has not paid their account. | M | Only used for applying Meter Locks. If meter cannot be locked will result in failure of SO. To escalate use MRM to remove regulator, TCI to install TAC devide or DSD to cut Service. NO does not care why, does not have to be for debt. NO may also initiate for safety reasons and provides the AML Service Order Response to the Current user | MIRN status = Decommissioned, Meter status = Plugged. Meter physically plugged or locked, | 10-23 | 10-98 | 70-30 | 74-98
AMLU | Attach Locks/Plugs to Meter for Unauthorised usage (ie non-identification) | Used to request attachment of Locks or Plugs (wad) to the meter which will prevent the use of gas. This is to be used when a customer has not contacted the retailer to set up an account. | C | M | Current FRO | MIRN status = Decommissioned, Meter status = Plugged. Meter physically plugged or locked, | 10-23-(51 or 53 or 58) | 10-98 74-98 74-30 | 70-30 | 74-98 | Attach Locks/Plugs to Meter for Unauthorised usage (ie non-identification) | Used to request attachment of Locks or Plugs (wad) to the meter which will prevent the use of gas. This is to be used when a customer has not contacted the retailer to set up an account. | M | Only used for applying Meter Locks. If meter cannot be locked will result in failure of SO. To escalate use MRM to remove regulator, TCI to install TAC devide or DSD to cut Service. NO does not care why, does not have to be for debt. NO may also initiate for safety reasons and provides the AML Service Order Response to the Current user | MIRN status = Decommissioned, Meter status = Plugged. Meter physically plugged or locked, | 10-23 | 10-98 | 70-30 | 74-98
AMLB | Attach Locks/Plugs to Meter for breach of contract. | Used to request attachment of Locks or Plugs (wad) to the meter which will prevent the use of gas. This is to be used when a a customer has continued to breach their contract. | C | M | Current FRO | MIRN status = Decommissioned, Meter status = Plugged. Meter physically plugged or locked, | 10-23-(51 or 53 or 58) | 10-98 74-98 74-30 | 70-30 | 74-98 | Attach Locks/Plugs to Meter for breach of contract. | Used to request attachment of Locks or Plugs (wad) to the meter which will prevent the use of gas. This is to be used when a a customer has continued to breach their contract. | M | Only used for applying Meter Locks. If meter cannot be locked will result in failure of SO. To escalate use MRM to remove regulator, TCI to install TAC devide or DSD to cut Service. NO does not care why, does not have to be for debt. NO may also initiate for safety reasons and provides the AML Service Order Response to the Current user | MIRN status = Decommissioned, Meter status = Plugged. Meter physically plugged or locked, | 10-23 | 10-98 | 70-30 | 74-98
AMLI | Attach Locks/Plugs to Meter for illegal usage. | Used to request attachment of Locks or Plugs (wad) to the meter which will prevent the use of gas. This is to be used when a customer continues to illegally use gas. | C | M | Current FRO | MIRN status = Decommissioned, Meter status = Plugged. Meter physically plugged or locked, | 10-23-(51 or 53 or 58) | 10-98 74-98 74-30 | 70-30 | 74-98 | Attach Locks/Plugs to Meter for illegal usage. | Used to request attachment of Locks or Plugs (wad) to the meter which will prevent the use of gas. This is to be used when a customer continues to illegally use gas. | M | Only used for applying Meter Locks. If meter cannot be locked will result in failure of SO. To escalate use MRM to remove regulator, TCI to install TAC devide or DSD to cut Service. NO does not care why, does not have to be for debt. NO may also initiate for safety reasons and provides the AML Service Order Response to the Current user | MIRN status = Decommissioned, Meter status = Plugged. Meter physically plugged or locked, | 10-23 | 10-98 | 70-30 | 74-98
AMLC | Attach Locks/Plugs to Meter at the request of a customer | Used to request attachment of Locks or Plugs (wad) to the meter which will prevent the use of gas. This is to be used when the customer requests a site be disconnected. | C | M | Current FRO | MIRN status = Decommissioned, Meter status = Plugged. Meter physically plugged or locked, | 10-23-(51 or 53 or 58) | 10-98 74-98 74-30 | 70-30 | 74-98 | Attach Locks/Plugs to Meter at the request of a customer | Used to request attachment of Locks or Plugs (wad) to the meter which will prevent the use of gas. This is to be used when the customer requests a site be disconnected. | M | Only used for applying Meter Locks. If meter cannot be locked will result in failure of SO. To escalate use MRM to remove regulator, TCI to install TAC devide or DSD to cut Service. NO does not care why, does not have to be for debt. NO may also initiate for safety reasons and provides the AML Service Order Response to the Current user | MIRN status = Decommissioned, Meter status = Plugged. Meter physically plugged or locked, | 10-23 | 10-98 | 70-30 | 74-98
AMLM | Attach Locks/Plugs to Meter at the request of a retailer when a customer is moving out | Used to request attachment of Locks or Plugs (wad) to the meter which will prevent the use of gas. This is to be used when a retailer requests a site be disconnected whena customer moves out | C | M | Current FRO | MIRN status = Decommissioned, Meter status = Plugged. Meter physically plugged or locked, | 10-23-(51 or 53 or 58) | 10-98 74-98 74-30 | 70-30 | 74-98 | Attach Locks/Plugs to Meter at the request of a retailer when a customer is moving out | Used to request attachment of Locks or Plugs (wad) to the meter which will prevent the use of gas. This is to be used when a retailer requests a site be disconnected whena customer moves out | M | Only used for applying Meter Locks. If meter cannot be locked will result in failure of SO. To escalate use MRM to remove regulator, TCI to install TAC devide or DSD to cut Service. NO does not care why, does not have to be for debt. NO may also initiate for safety reasons and provides the AML Service Order Response to the Current user | MIRN status = Decommissioned, Meter status = Plugged. Meter physically plugged or locked, | 10-23 | 10-98 | 70-30 | 74-98
CLT (WA ONLY) |  | FHS, FSV and SNG | [8 empty] | New Connection Cluster Development | Used to initiate a new connection on a strata titled property, the User needs to separately provide "Strata Management Approval". Note that no additional SCR or MFX service order request is required. The successful completion of this service order will result in: service and meter physically installed, with the meter valve possibly closed if the consumer installation is not commissioned. MIRN status = Commissioned |  | Used to initiate a new connection on a strata titled property, the User needs to separately provide "Strata Management Approval". Note that no additional SCR or MFX service order request is required. |  | 10-78 | 70-30 | Not Applicable | 74-98
CSL | Critical Supply Loss (eg Hospital Equipment) | To be used where the loss of supply is life-threatening (such as when hospital equipment is affected), or when loss of supply could adversely affect the state’s economy (major industry impacted). | A | N | Distributor Only |  | 21-70 22-78 10-22 10-23-72 | N/A | N/A | N/A | not applicable | Not used in WA as User does not initiate "fault" SO. If equipment or the equipment state is altered on site due to a Fault response a Network Operator initiated SO will be raised and the User will get a SO response, which could be a MCH, AML, MRM or DSD as applicable | NA | This is a Fault and must be raised by the customer directly to the networks 24 hour emergency call centre, retailer should transfer any faults calls to the NO |  | Not Applicable | Not Applicable | Not Applicable | Not Applicable
DFC | Dissatisfied Customer | When a customer contacts the Retailer with a complaint, the details are referred to the Distribution company so that they may investigate the customer’s complaint. | K | N | Current FRO |  | 21-03 48-79 | 48-98 74-98 74-30 | 70-30 | 74-98 | Dissatisfied Customer | Used when a customer contacts the User with a complaint, and the complaint does not relate to the Users activities. The Network Operator will investigate the customer’s complaint. | O | Used to report complaints related to Gas staff that have attended at a property. Used by retailer if he had not visited site on the day of the complaint |  | 48-78 | 48-98 | 70-30 | 74-98
DMS | Downgrade Meter | To be used where a retailer requests a customers meter to be downgraded | F | M | Current FRO or Distributor | The MCH codes are not applicable here, they should be the same combination as a UMS, as this is the reverse of the UMS JEC transaction. | 10-06 10-10-(31, 33, 34, 37, 44, 42, 45) | 10-42 10-46 10-16 10-98 74-98 74-30 | 70-30 | 74-98 | not applicable | not applicable | NA | Not used in WA |  | not applicable | not applicable | not applicable | not applicable
DSD | Disconnect Service in Street for Debt | This may be requested by Retailer, or by Distributor as a matter of safety, when disconnection of supply is intended to be longer term or access to the meter is not available due to non-payment of outstanding account by the customer. On occasion, access to the meter is not possible, or endangers the safety of the field personnel, and disconnection of supply can only be effected by disconnecting the service pipe in the street (or closing isolation valve). | D | M | Current FRO or Distributor | MIRN status = Decommissioned, Meter Status = Turned Off. Service physically plugged, | 21-78 | 21-98 74-98 74-30 | 70-30 | 74-98 | Disconnect Service in Street | Used to initiate when disconnection of supply when access to the meter is not possible, or endangers the safety of the field personnel, and disconnection of supply can only be effected by disconnecting the service pipe in the street (or closing isolation valve). NO may also initiate for safety reasons and then provides the DSD Service Order Response to the Current user. The successful completion of this service order is: Service physically disconnected, MIRN Status = Decommissioned. | M | Same Use in WA, reason may be other than Debt. NO may also initiate for safety reasons and provides the DSD Service Order Response to the Current user | MIRN status = Decommissioned, Meter status = Turned OFF Service physically plugged | 21-78 | 21-98 | 70-30 | 74-98
DSDN | Disconnect in Street for Non-Payment | This may be requested by Retailer, or by Distributor as a matter of safety, when disconnection of supply is intended to be longer term or access to the meter is not available due to non-payment of outstanding account by the customer. On occasion, access to the meter is not possible, or endangers the safety of the field personnel, and disconnection of supply can only be effected by disconnecting the service pipe in the street (or closing isolation valve). | D | M | Current FRO or Distributor | MIRN status = Decommissioned, Meter Status = Turned Off. Service physically plugged, | 21-78 | 21-98 74-98 74-30 | 70-30 | 74-98 | Disconnect in Street for Non-Payment | This may be requested by Retailer, or by Distributor as a matter of safety, when disconnection of supply is intended to be longer term or access to the meter is not available due to non-payment of outstanding account by the customer. On occasion, access to the meter is not possible, or endangers the safety of the field personnel, and disconnection of supply can only be effected by disconnecting the service pipe in the street (or closing isolation valve). | M | Same Use in WA, reason may be other than Debt. NO may also initiate for safety reasons and provides the DSD Service Order Response to the Current user | MIRN status = Decommissioned, Meter status = Turned OFF Service physically plugged | 21-78 | 21-98 | 70-30 | 74-98
DSDU | Disconnect in Street for Unauthorised Usage (ie Non identification) | This may be requested by Retailer, or by Distributor as a matter of safety, when disconnection of supply is intended to be longer term or access to the meter is not available due to unauthorised usage by the customer. On occasion, access to the meter is not possible, or endangers the safety of the field personnel, and disconnection of supply can only be effected by disconnecting the service pipe in the street (or closing isolation valve). | D | M | Current FRO or Distributor | MIRN status = Decommissioned, Meter Status = Turned Off. Service physically plugged, | 21-78 | 21-98 74-98 74-30 | 70-30 | 74-98 | Disconnect in Street for Unauthorised Usage (ie Non identification) | This may be requested by Retailer, or by Distributor as a matter of safety, when disconnection of supply is intended to be longer term or access to the meter is not available due to unauthorised usage by the customer. On occasion, access to the meter is not possible, or endangers the safety of the field personnel, and disconnection of supply can only be effected by disconnecting the service pipe in the street (or closing isolation valve). | M | Same Use in WA, reason may be other than Debt. NO may also initiate for safety reasons and provides the DSD Service Order Response to the Current user | MIRN status = Decommissioned, Meter status = Turned OFF Service physically plugged | 21-78 | 21-98 | 70-30 | 74-98
DSDB | Disconnect in Street for Breach of Contract | This may be requested by Retailer, or by Distributor as a matter of safety, when disconnection of supply is intended to be longer term or access to the meter is not available due to breach of contract by the customer. On occasion, access to the meter is not possible, or endangers the safety of the field personnel, and disconnection of supply can only be effected by disconnecting the service pipe in the street (or closing isolation valve). | D | M | Current FRO or Distributor | MIRN status = Decommissioned, Meter Status = Turned Off. Service physically plugged, | 21-78 | 21-98 74-98 74-30 | 70-30 | 74-98 | Disconnect in Street for Breach of Contract | This may be requested by Retailer, or by Distributor as a matter of safety, when disconnection of supply is intended to be longer term or access to the meter is not available due to breach of contract by the customer. On occasion, access to the meter is not possible, or endangers the safety of the field personnel, and disconnection of supply can only be effected by disconnecting the service pipe in the street (or closing isolation valve). | M | Same Use in WA, reason may be other than Debt. NO may also initiate for safety reasons and provides the DSD Service Order Response to the Current user | MIRN status = Decommissioned, Meter status = Turned OFF Service physically plugged | 21-78 | 21-98 | 70-30 | 74-98
DSDI | Disconnect in Street for Illegal Usage | This may be requested by Retailer, or by Distributor as a matter of safety, when disconnection of supply is intended to be longer term or access to the meter is not available due to illegal usage by the customer. On occasion, access to the meter is not possible, or endangers the safety of the field personnel, and disconnection of supply can only be effected by disconnecting the service pipe in the street (or closing isolation valve). | D | M | Current FRO or Distributor | MIRN status = Decommissioned, Meter Status = Turned Off. Service physically plugged, | 21-78 | 21-98 74-98 74-30 | 70-30 | 74-98 | Disconnect in Street for Illegal Usage | This may be requested by Retailer, or by Distributor as a matter of safety, when disconnection of supply is intended to be longer term or access to the meter is not available due to illegal usage by the customer. On occasion, access to the meter is not possible, or endangers the safety of the field personnel, and disconnection of supply can only be effected by disconnecting the service pipe in the street (or closing isolation valve). | M | Same Use in WA, reason may be other than Debt. NO may also initiate for safety reasons and provides the DSD Service Order Response to the Current user | MIRN status = Decommissioned, Meter status = Turned OFF Service physically plugged | 21-78 | 21-98 | 70-30 | 74-98
DSDA | Disconnect in Street for no access | This may be requested by Retailer, or by Distributor as a matter of safety, when disconnection of supply is intended to be longer term or access to the meter is not available due to no access/access blocked by the customer. On occasion, access to the meter is not possible, or endangers the safety of the field personnel, and disconnection of supply can only be effected by disconnecting the service pipe in the street (or closing isolation valve). | D | M | Current FRO or Distributor | MIRN status = Decommissioned, Meter Status = Turned Off. Service physically plugged, | 21-78 | 21-98 74-98 74-30 | 70-30 | 74-98 | Disconnect in Street for no access | This may be requested by Retailer, or by Distributor as a matter of safety, when disconnection of supply is intended to be longer term or access to the meter is not available due to no access/access blocked by the customer. On occasion, access to the meter is not possible, or endangers the safety of the field personnel, and disconnection of supply can only be effected by disconnecting the service pipe in the street (or closing isolation valve). | M | Same Use in WA, reason may be other than Debt. NO may also initiate for safety reasons and provides the DSD Service Order Response to the Current user | MIRN status = Decommissioned, Meter status = Turned OFF Service physically plugged | 21-78 | 21-98 | 70-30 | 74-98
EBD | Escape Bad | Any uncontrollable gas leak or presence of gas inside/under a house, other building or inside a basement - or - a severe escape outside a building not already covered by other A Priority codes. In determining the severity of an escape outside a building the operator must rely on the callers description considering factors such as length of time noticed, how strong or bad the odour is, can the gas be heard escaping etc. Special Instruction field must be populated with further detail. | A | N | Distributor Only |  | 10-23-72 21-60 21-70 22-70 10-98 | N/A | N/A | N/A | not applicable | Not used in WA as User does not initiate "fault" SO. If equipment or the equipment state is altered on site due to a Fault response a Network Operator initiated SO will be raised and the User will get a SO response, which could be a MCH, AML, MRM or DSD as applicable | NA | This is a Fault and must be raised by the customer directly to the networks 24 hour emergency call centre, retailer should transfer any faults calls to the NO |  | Not Applicable | Not Applicable | Not Applicable | Not Applicable
EBS | Escape Bad Street | A bad street escape is generally the result of a main or service pipe being broken by workmen involved in some form of excavation work. In most cases the broken pipe will already have been exposed by the workmen. Advise not to attempt to cover or hose the leak, keep bystanders away from the immediate area, and do not start or move machinery at the site (may ignite). Ground movement may also cause a main or service pipe to be broken resulting in a bad street escape. | A | N | Distributor Only |  | 10-23-72 21-78 21-60 | N/A | N/A | N/A | not applicable | Not used in WA as User does not initiate "fault" SO. If equipment or the equipment state is altered on site due to a Fault response a Network Operator initiated SO will be raised and the User will get a SO response, which could be a MCH, AML, MRM or DSD as applicable | NA | This is a Fault and must be raised by the customer directly to the networks 24 hour emergency call centre, retailer should transfer any faults calls to the NO |  | Not Applicable | Not Applicable | Not Applicable | Not Applicable
ECO (WA ONLY) | [10 empty] | Emergency Change Over | Used to initiate a urgent new LOM connection to facilitate a customer switching from an electric to a gas HWS. This should only be used for residential customers. Note that no additional SCR or MFX service order request is required. The successful completion of this service order will result in: service and meter physically installed, with the meter valve possibly closed if the consumer installation is not commissioned. MIRN status = Commissioned |  | Used to initiate a urgent new LOM connection to facilitate a customer switching from an electric to a gas HWS. This should only be used for residential customers. Note that no additional SCR or MFX service order request is required. |  | 10-78 | 70-30 | Not Applicable | 74-98
EFB | Police and/or Fire Brigade | Used if notification of a fire or gas escape is received from either the Police or Fire Brigade. | A | N | Distributor Only |  | 10-23-72 21-60 21-70 22-70 10-98 | N/A | N/A | N/A | not applicable | Not used in WA as User does not initiate "fault" SO. If equipment or the equipment state is altered on site due to a Fault response a Network Operator initiated SO will be raised and the User will get a SO response, which could be a MCH, AML, MRM or DSD as applicable | NA | This is a Fault and must be raised by the customer directly to the networks 24 hour emergency call centre, retailer should transfer any faults calls to the NO |  | Not Applicable | Not Applicable | Not Applicable | Not Applicable
EMG | Emergency | Used in situations that would require the use of prescribed emergency protocols. | A | N | Distributor Only |  | 10-23-72 21-60 21-70 22-70 10-98 | N/A | N/A | N/A | not applicable | Not used in WA as User does not initiate "fault" SO. If equipment or the equipment state is altered on site due to a Fault response a Network Operator initiated SO will be raised and the User will get a SO response, which could be a MCH, AML, MRM or DSD as applicable | NA | This is a Fault and must be raised by the customer directly to the networks 24 hour emergency call centre, retailer should transfer any faults calls to the NO |  | Not Applicable | Not Applicable | Not Applicable | Not Applicable
EMT | Escape Meter | When gas is reported escaping around the meter location. In many cases the gas escape can be controlled by turning off the gas meter. However if this does not stop the gas escaping it may be necessary depending on the degree of the gas escape to process the enquiry as an EBD. | B | N | Distributor Only |  | 10-23-72 21-60 22-70 10-98 | N/A | N/A | N/A | not applicable | Not used in WA as User does not initiate "fault" SO. If equipment or the equipment state is altered on site due to a Fault response a Network Operator initiated SO will be raised and the User will get a SO response, which could be a MCH, AML, MRM or DSD as applicable | NA | This is a Fault and must be raised by the customer directly to the networks 24 hour emergency call centre, retailer should transfer any faults calls to the NO |  | Not Applicable | Not Applicable | Not Applicable | Not Applicable
EOT | Escape Other | Used for a controllable gas escape which does not warrant the use of an A Priority code, in a location not already identified by any other escape code. If the escape is not controlled or is severe the A priority code EBD should be used. Special Instruction field must be populated with further detail. | B | N | Distributor Only |  | 10-23-72 21-60 22-70 21-70 10-98 | N/A | N/A | N/A | not applicable | Not used in WA as User does not initiate "fault" SO. If equipment or the equipment state is altered on site due to a Fault response a Network Operator initiated SO will be raised and the User will get a SO response, which could be a MCH, AML, MRM or DSD as applicable | NA | This is a Fault and must be raised by the customer directly to the networks 24 hour emergency call centre, retailer should transfer any faults calls to the NO |  | Not Applicable | Not Applicable | Not Applicable | Not Applicable
ESE | Street Excavations | Used when a caller reports an excavation, or the warning lights or barricade around an excavation or work site is considered unsafe – collapsed, or protection removed/damaged. (Now includes old ESB and ESL codes) | B | N | Distributor Only |  | N/A | N/A | N/A | N/A | not applicable | Not used in WA as User does not initiate "fault" SO. If equipment or the equipment state is altered on site due to a Fault response a Network Operator initiated SO will be raised and the User will get a SO response, which could be a MCH, AML, MRM or DSD as applicable | NA | This is a Fault and must be raised by the customer directly to the networks 24 hour emergency call centre, retailer should transfer any faults calls to the NO |  | Not Applicable | Not Applicable | Not Applicable | Not Applicable
EST | Escape Street | Refers to a slight escape in the street caused by a leaky joint or broken main. If the escape is more severe or the result of workmen excavating in the street, the enquiry code EBS should be used. | B | N | Distributor Only |  | 10-23-72 22-70 21-60 | N/A | N/A | N/A | not applicable | Not used in WA as User does not initiate "fault" SO. If equipment or the equipment state is altered on site due to a Fault response a Network Operator initiated SO will be raised and the User will get a SO response, which could be a MCH, AML, MRM or DSD as applicable | NA | This is a Fault and must be raised by the customer directly to the networks 24 hour emergency call centre, retailer should transfer any faults calls to the NO |  | Not Applicable | Not Applicable | Not Applicable | Not Applicable
EXP | Explosion | An explosion in a main, Service Pipe, Fitting Line or Appliance. For explosions in Transmission Pressure main or facility refer to EMG. | A | N | Distributor Only |  | 10-23-72 21-60 22-70 21-70 10-98 | N/A | N/A | N/A | not applicable | Not used in WA as User does not initiate "fault" SO. If equipment or the equipment state is altered on site due to a Fault response a Network Operator initiated SO will be raised and the User will get a SO response, which could be a MCH, AML, MRM or DSD as applicable | NA | This is a Fault and must be raised by the customer directly to the networks 24 hour emergency call centre, retailer should transfer any faults calls to the NO |  | Not Applicable | Not Applicable | Not Applicable | Not Applicable
FAP | Fire Appliance | A fire can occur at a gas appliance without the appliance burning and it can spread to adjoining fixtures in the premises. If the appliance is the cause of the fire this enquiry code should be used. | A | N | Distributor Only |  | 10-23-72 60-64 60-78 | N/A | N/A | N/A | not applicable | Not used in WA as User does not initiate "fault" SO. If equipment or the equipment state is altered on site due to a Fault response a Network Operator initiated SO will be raised and the User will get a SO response, which could be a MCH, AML, MRM or DSD as applicable | NA | This is a Fault and must be raised by the customer directly to the networks 24 hour emergency call centre, retailer should transfer any faults calls to the NO |  | Not Applicable | Not Applicable | Not Applicable | Not Applicable
FAT | Fatalities | If fatal accident or serious injury has resulted from a problem in the gas reticulation network. This would include death caused by a gas escape, fire or explosion. | A | N | Distributor Only |  | 10-23-72 10-98 10-78 | N/A | N/A | N/A | not applicable | Not used in WA as User does not initiate "fault" SO. If equipment or the equipment state is altered on site due to a Fault response a Network Operator initiated SO will be raised and the User will get a SO response, which could be a MCH, AML, MRM or DSD as applicable | NA | This is a Fault and must be raised by the customer directly to the networks 24 hour emergency call centre, retailer should transfer any faults calls to the NO |  | Not Applicable | Not Applicable | Not Applicable | Not Applicable
FHS | Fire House | When a fire is reported at premises which has gas supplied. Fires reported by the fire brigade must be processed using this enquiry code. | A | N | Distributor Only |  | 10-23-72 10-98 10-78 | N/A | N/A | N/A | not applicable | Not used in WA as User does not initiate "fault" SO. If equipment or the equipment state is altered on site due to a Fault response a Network Operator initiated SO will be raised and the User will get a SO response, which could be a MCH, AML, MRM or DSD as applicable | NA | This is a Fault and must be raised by the customer directly to the networks 24 hour emergency call centre, retailer should transfer any faults calls to the NO |  | Not Applicable | Not Applicable | Not Applicable | Not Applicable
FMN | Fire Main | When a gas escape from a main has ignited. The gas escape may be the result of damage to the main during excavation in the street. A fire at a main can also be reported as a nature strip or road fire. Gas leaking from the underground main escapes to the surface and ignites. | A | N | Distributor Only |  | 10-23-72 | N/A | N/A | N/A | not applicable | Not used in WA as User does not initiate "fault" SO. If equipment or the equipment state is altered on site due to a Fault response a Network Operator initiated SO will be raised and the User will get a SO response, which could be a MCH, AML, MRM or DSD as applicable | NA | This is a Fault and must be raised by the customer directly to the networks 24 hour emergency call centre, retailer should transfer any faults calls to the NO |  | Not Applicable | Not Applicable | Not Applicable | Not Applicable
FMT | Fire Meter | While gas meters do not burn, (lead connections, meter gaskets and reg diaphragms can melt / burn fuelling fire) gas escaping from the meter can ignite, engulfing it in flames. This can be a threat to a premises, depending on the meter location. | A | N | Distributor Only |  | 10-23-72 22-70 10-98 10-78 | N/A | N/A | N/A | not applicable | Not used in WA as User does not initiate "fault" SO. If equipment or the equipment state is altered on site due to a Fault response a Network Operator initiated SO will be raised and the User will get a SO response, which could be a MCH, AML, MRM or DSD as applicable | NA | This is a Fault and must be raised by the customer directly to the networks 24 hour emergency call centre, retailer should transfer any faults calls to the NO |  | Not Applicable | Not Applicable | Not Applicable | Not Applicable
FSV | Fire Service | A customer reporting a fire in either yard may have a gas escape in either their Service Pipe or Fitting Line. If the fire is in the area between the premises and the gas meter, the fire could be the result of a gas escape in the Fitting Line. This type of escape can be made safe by turning off the gas meter. If the fire is in between the gas meter and the boundary of the premises, it should be treated as a FSV. | A | N | Distributor Only |  | 10-23-72 22-70 10-98 10-78 | N/A | N/A | N/A | not applicable | Not used in WA as User does not initiate "fault" SO. If equipment or the equipment state is altered on site due to a Fault response a Network Operator initiated SO will be raised and the User will get a SO response, which could be a MCH, AML, MRM or DSD as applicable | NA | This is a Fault and must be raised by the customer directly to the networks 24 hour emergency call centre, retailer should transfer any faults calls to the NO |  | Not Applicable | Not Applicable | Not Applicable | Not Applicable
MAP | Meter Alter Position | To be used when a customer is requesting the relocation of an existing gas meter to a new position. The customer must be provided a quote. NOTE: MAY REQUIRE OTHER DISTRIBUTOR SPECIFIC FORM DEPENDING ON METER SIZE. | J | M | Current FRO |  | 21-78 21-70 | 21-55 21-46 21-04 21-03 21-98 74-98 74-30 | 70-30 | 21-98 | not applicable | Not used as an automated SO in WA, consumers arrange this direct by calling the networks call centre who will provide them with contact details of authorised service agents who quote and deal direct with the consumer | NA | Not used as an automated SO in WA. This Job does not exist in WA, consumers arrange this by calling the networks call centre who will provide them with contact details of authorised service agents who quote and deal direct with the consumer |  | not applicable | not applicable | not applicable | not applicable
MBO | Meter Pre-Pay Broken | Not used in VIC, Qld or SA as there are no pre-pay meters in these jurisdiction. | N/A | N/A | N/A |  | N/A | N/A | N/A | N/A | not applicable | not applicable | NA | This Job does not exist in WA, we do not have pre-payment meters |  | not applicable | not applicable | not applicable | not applicable
MCH | Meter Change | A request to change the gas meter due to faults or time expiration. | F | M | Current FRO or Distributor |  | 10-06 10-10-(31, 33, 34, 37, 44, 42, 45) | 10-42 10-46 10-16 10-98 74-98 74-30 | 70-30 | 74-98 | Meter Change | Only used as SO response, cannot be initiated by User. Successful completion will result in: Meter is physically replaced at premise, MIRN status = as before | M | Retailers cannot use this to initiate a meter change, as time expiry is managed by NO. For faults contact network call centre direct |  | 10-10 | 10-98 | 70-30 | 74-98
MDM | Meter Damaged | A customer reports the meter has been damaged. Note: where the customer advises there is gas escaping as a result of the damage to the meter, the Retailer is to direct the call to the Distributor’s faults and emergency number. The Distributor will treat this as a priority 'B' job. The Retailer is not required to raise the MDM. | F | M | Current FRO |  | 10-10-(34, 42) 10-11-(72) 10-23-(72) 10-02 | 10-98 10-42 10-46 74-98 74-30 | 70-30 | 74-98 | not applicable | Not used in WA as User does not initiate "fault" SO. If equipment or the equipment state is altered on site due to a Fault response a Network Operator initiated SO will be raised and the User will get a SO response, which could be a MCH, AML, MRM or DSD as applicable | NA | This is a Fault and must be raised by the customer directly to the networks 24 hour emergency call centre, retailer should transfer any faults calls to the NO |  | Not Applicable | Not Applicable | Not Applicable | Not Applicable
MDO | Meter Defective Operation Ordinary | This code is used for meters which are reported as having faults, but are not damaged. Eg: Noisy operations | F | M | Current FRO |  | 10-78 | 10-98 10-42 10-46 10-16 74-98 74-30 | 70-30 | 74-98 | Meter Defective Operation Ordinary | Not used in WA as User does not initiate "fault" SO. If equipment or the equipment state is altered on site due to a Fault response a Network Operator initiated SO will be raised and the User will get a SO response, which could be a MCH, AML, MRM or DSD as applicable | M | This is a Fault and must be raised by the customer directly to the networks 24 hour emergency call centre, retailer should transfer any faults calls to the NO |  | Not Applicable | Not Applicable | Not Applicable | Not Applicable
MFX | Meter Fix | Where a customer requests a meter to be connected to a premises where the gas main and service pipe are already connected. NOTE: MAY REQUIRE OTHER DISTRIBUTOR SPECIFIC FORM DEPENDING ON METER SIZE | D | N | Any Retailer | Meter is physically fixed at Premises, MIRN Status = Commissioned, Meter Status = Turned On. Or, In Vic and QLD only: Meter is physically fixed at Premises and left in a plugged state, MIRN Status = Decommissioned, Meter Status = Plugged. | 10-12 | 10-37 10-40 10-42 10-46 10-98 74-98 74-30 | 70-30 | 74-98 | not applicable | Not used in WA. For new connections a SCR initiates the installation of Service and Meter | NA | Not used in WA. For new connections a SCR initiates the installation of Service and Meter |  | not applicable | not applicable | not applicable | not applicable
MFXA | Meter Fix - Fault Rectified | Where a customer has requested a meter to be installed at a premises, however a fault has been detected with the fitting lines/appliances. The problem should be rectified and the code MFXA used to re-order the meter. Note: The preferred Enqiury Code is MFX Note: This Enquiry Code is not used in SA. | D | N | Any Retailer | Meter is physically fixed at Premises, MIRN Status = Commissioned, Meter Status = Turned On; or, Meter is physically fixed at Premises and left in a plugged state, MIRN Status = Decommissioned, Meter Status = Plugged. | N/A | N/A | N/A | N/A | Meter Fix - Fault Rectified | Not used in WA as User does not initiate "fault" SO. If equipment or the equipment state is altered on site due to a Fault response a Network Operator initiated SO will be raised and the User will get a SO response, which could be a MCH, AML, MRM or DSD as applicable | NA | Not used in WA, consumer calls Network Operator emergency call centre direct |  | Not Applicable | Not Applicable | Not Applicable | Not Applicable
MHA | Meter High Account Complaint | "Used to conduct a high account investigation i.e.: meter tested to see if falls within allowable limits. NOTE: REQUIRE'S INDUSTRY AGREED MHA/MRT REQUEST TEMPLATE TO BE SENT TO DISTRIBUTOR IN CONJUCTION WITH SERVICE ORDER REQUEST NOTE: APA/ENVESTRA REMOVE THE METER FOR TESTING UPON RECEIPT OF MHA REQUEST. APPLIES IN ALL JURISDICTIONS. The meter being tested is NOT retuned to the property after testing. | K | M | Current FRO |  | 10-18 | 10-42 10-46 10-98 74-98 74-30 | 70-30 | 74-98 | not applicable | Not used in WA, use MRT | NA | Not used in WA, use MRT |  | not applicable | not applicable | not applicable | not applicable
MRC | Interval Meter Removal | Where a customer has interval metering and associated equipment and wishes to remove the equipment, including the meter, the code MRC is requested against the MIRN related to the meter and/or associated Interval equipment to be removed. This will result in the removal of the associated interval equipment and meter from the corresponding MIRN. | J | M | Current FRO | MIRN Status = Decommissioned, Meter Status = no meter. Meter and interval equipment physically removed, | 10-11-(55, 63) | 10-98 74-98 74-30 | 70-30 | 74-98 | not applicable | Not used in WA, very in frequent, If required Retailer to contact Network Operator and discuss | NA | Not used in WA, very in frequent, If required Retailer to contact Network Operator and discuss |  | not applicable | not applicable | not applicable | not applicable
MRF | Meter Refix | For simple (type A) installations: The MRF code is used to request refix of a meter at a site where the meter has previously been removed and there is currently an upstand only at the premises. MRF jobs which require a Certificate of Compliance number and Plumber Number. These details must be placed in the Special Instructions Field. | D | M | Any Retailer (VIC &QLD) Current FRO (SA) | Meter is physically fixed at Premise, MIRN Status = Commissioned, Meter Status = Turned On; or, Meter is physically fixed at Premise and left in a plugged state, MIRN Status = Decommissioned, Meter Status = Plugged | 10-12 10-15 | 10-98 10-37 10-40 10-42 10-46 74-98 74-30 | 70-30 | 74-98 | not applicable | not applicable | NA | Not used in WA, as we do not remove meter, but regulator |  | not applicable | not applicable | not applicable | not applicable
MRG | Meter Refix and Relight | Following work on the service line (eg: service renewal), the customer may still have gas supply to the appliances, however the meter needs to be refixed to the new service line. Note: MRR is the preferred code | E | M | Any Retailer | MIRN status = Commissioned, Meter status = Turned On. Meter may be physically fixed at premise, | 10-02 22-70 | 10-42 10-46 | 70-30 | 74-98 | not applicable | not applicable | NA | Not used in WA |  | not applicable | not applicable | not applicable | not applicable
MRM | Meter Remove | Meter removals can be performed at customers request or in situations where significant debt has been incurred and unlikely to be recovered or where a building is being demolished. | F | M | Current FRO | MIRN Status = Decommissioned, Meter Status = No meter. Meter is physically removed from premises, | 10-11-(51, 53, 58, 72) | 10-98 10-42 10-46 74-98 74-30 | 70-30 | 74-98 | Remove Regulator | Initiates regulator removal. NO may also initiate for safety reasons and then provides the MRM Service Order Response to the Current user. The successful completion of this service order is: regulator physically removed, MIRN Status = Decommissioned. | M | Used in WA to initiate removal of Regulator. Meter remains at premises. NO may also initiate for safety reasons and provides the MRM Service Order Response to the Current user. To reinstall use MTN | MIRN Status = Decommissioned, Meter Status = 'No Reg' Meter regulator is physically removed from premises, | 10-23 | Not Applicable, use no access code | 70-30 | 74-98
MRMN | Meter Remove for Non Payment | This is to be used when a Retailer has followed regulatory requirements and a customer has not paid their account. | F | M | Current FRO | MIRN Status = Decommissioned, Meter Status = No meter. Meter is physically removed from premises, | 10-11-(51, 53, 58, 72) | 10-98 10-42 10-46 74-98 74-30 | 70-30 | 74-98 | Remove Regulator for Non Payment | Used to request regulator removal where a customer has not paid their account. | M | Used in WA to initiate removal of Regulator. Meter remains at premises. NO may also initiate for safety reasons and provides the MRM Service Order Response to the Current user. To reinstall use MTN | MIRN Status = Decommissioned, Meter Status = 'No Reg' Meter regulator is physically removed from premises, | 10-23 | Not Applicable, use no access code | 70-30 | 74-98
MRMU | Meter Remove for Unauthorised Usage (ie Non Identification) | This is to be used when a Retailer has followed regulatory requirements and a customer has not contacted the retailer to set up an account. | F | M | Current FRO | MIRN Status = Decommissioned, Meter Status = No meter. Meter is physically removed from premises, | 10-11-(51, 53, 58, 72) | 10-98 10-42 10-46 74-98 74-30 | 70-30 | 74-98 | Remove Regulator for Unauthorised Usage (ie Non Identification) | Used to request regulator removal where a customer has not contacted the retailer to set up an account. | M | Used in WA to initiate removal of Regulator. Meter remains at premises. NO may also initiate for safety reasons and provides the MRM Service Order Response to the Current user. To reinstall use MTN | MIRN Status = Decommissioned, Meter Status = 'No Reg' Meter regulator is physically removed from premises, | 10-23 | Not Applicable, use no access code | 70-30 | 74-98
MRMB | Meter Remove for Breach of Contract | This is to be used when a Retailer has followed regulatory requirements and a customer has not contacted the customer to set up an account. | F | M | Current FRO | MIRN Status = Decommissioned, Meter Status = No meter. Meter is physically removed from premises, | 10-11-(51, 53, 58, 72) | 10-98 10-42 10-46 74-98 74-30 | 70-30 | 74-98 | Remove regulator for Breach of Contract | Used to request regulator removal where there is a breach of contract by the customert. | M | Used in WA to initiate removal of Regulator. Meter remains at premises. NO may also initiate for safety reasons and provides the MRM Service Order Response to the Current user. To reinstall use MTN | MIRN Status = Decommissioned, Meter Status = 'No Reg' Meter regulator is physically removed from premises, | 10-23 | Not Applicable, use no access code | 70-30 | 74-98
MRMI | Meter Remove for Illegal Usage | This is to be used when a Retailer has followed regulatory requirements and a customer continues to use gas illegally | F | M | Current FRO | MIRN Status = Decommissioned, Meter Status = No meter. Meter is physically removed from premises, | 10-11-(51, 53, 58, 72) | 10-98 10-42 10-46 74-98 74-30 | 70-30 | 74-98 | Remove regulator for Illegal Usage | Used to request regulator removal where a customer continues to use gas illegally | M | Used in WA to initiate removal of Regulator. Meter remains at premises. NO may also initiate for safety reasons and provides the MRM Service Order Response to the Current user. To reinstall use MTN | MIRN Status = Decommissioned, Meter Status = 'No Reg' Meter regulator is physically removed from premises, | 10-23 | Not Applicable, use no access code | 70-30 | 74-98
MRMC | Meter Remove at Customer Request | This is to be used when a customer requests their meter to be removed | F | M | Current FRO | MIRN Status = Decommissioned, Meter Status = No meter. Meter is physically removed from premises, | 10-11-(51, 53, 58, 72) | 10-98 10-42 10-46 74-98 74-30 | 70-30 | 74-98 | Remove regulator at Customer Request | This is to be used when a customer requests their meter to be removed | M | Used in WA to initiate removal of Regulator. Meter remains at premises. NO may also initiate for safety reasons and provides the MRM Service Order Response to the Current user. To reinstall use MTN | MIRN Status = Decommissioned, Meter Status = 'No Reg' Meter regulator is physically removed from premises, | 10-23 | Not Applicable, use no access code | 70-30 | 74-98
MRR | Meter Refix and Relight | Following work in the street or on the service line, it may be necessary to refix the gas meter and check the appliances. This process is used for customers who may or may not have gas supply to their appliances. | C | M | Any Retailer |  | 10-02 10-15 | 10-98 74-98 74-30 | 70-30 | 74-98 | not applicable | not applicable | NA | Not used in WA |  | not applicable | not applicable | not applicable | not applicable
MRT | Meter Retake and Test | Used to conduct a high account investigation i.e.: meter tested to see if it falls within allowable limits. Meter taken away for lab test. A new meter will be installed to allow the existing meter to be laboratory tested. The meter being tested is NOT retuned to the property after testing. NOTE: REQUIRE'S INDUSTRY AGREED MHA/MRT REQUEST TEMPLATE TO BE SENT TO DISTRIBUTOR IN CONJUCTION WITH SERVICE ORDER REQUEST | K | M | Current FRO |  | 10-18 10-10-(44) | 10-98 10-42 74-98 74-30 | 70-30 | 74-98 | Meter Retake and Test | Used to initiate a meter test to see if falls within allowable limits. The successful completion of this service order will result in: Meter physically replaced at the premise, MIRN Status as before | M | In WA this is commonly referred to as a meter test. |  | 10-18 | Not Applicable | 70-30 | 74-98
MST | Meter Stolen | Advice that an installed gas meter has been reported stolen from a property. This will require initial investigation, and appropriate measures to make the area safe. | C | M | Any Retailer |  | 10-11-(59) | N/A | N/A | N/A | not applicable | Not used in WA as User does not initiate "fault" SO. If equipment or the equipment state is altered on site due to a Fault response a Network Operator initiated SO will be raised and the User will get a SO response, which could be a MCH, AML, MRM or DSD as applicable | NA | Not used in WA, If required Retailer to contact Network Operator by phone |  | not applicable | not applicable | not applicable | not applicable
MTE | Meter Turn-On, Cut-Off in Error | When a customer is disconnected in error a MTE job should be booked for reconnection. | C | M | Current FRO | MIRN Status = Commissioned, Meter Status = Turned On. The physical meter will be unplugged or locks removed. | 10-02 10-22 | 10-98 74-98 74-30 | 70-30 | 74-98 | not applicable | not applicable | NA | Not used in WA, use MTN |  | not applicable | not applicable | not applicable | not applicable
MTJ | Meter Tap Jammed | For safety reasons, the customer should be able to turn the gas supply off at the meter at any time. Should the meter tap be reported as jammed, a MTJ order should be raised in order to free it. | C | M | Any Retailer |  | 22-70 22-78 | 22-98 22-03 22-42 74-98 74-30 | 70-30 | 74-98 | Meter Tap Jammed | Not used in WA as User does not initiate "fault" SO. If equipment or the equipment state is altered on site due to a Fault response a Network Operator initiated SO will be raised and the User will get a SO response, which could be a MCH, AML, MRM or DSD as applicable | NA | This is a Fault and must be raised by the customer directly to the networks 24 hour emergency call centre, retailer should transfer any faults calls to the NO |  | not applicable | Not Applicable | Not Applicable | Not Applicable
MTN | Meter Turn-On | This code is used to energise the gas supply to a site (eg: removing plugs or locks from a meter) that has temporarily been disconnected. Not to be used for a turn-on after debt if the same customer is being connected by the current FRO. | C | M | Any Retailer (VIC & QLD) Current FRO (SA) | MIRN Status = Commissioned, Meter Status = Turned on. | 10-22 | 10-98 74-98 74-30 | 70-30 | 74-98 | Reinstall Regulator | Initiates regulator reinstallation. NO may also initiate when disconnection for safety reasons is no longer applicable and then provides the MRM Service Order Response to the Current user. The successful completion of this service order is: regulator physically reinstalled, MIRN Status = Commissioned. | M | This will be used to reinstall the regulator removed with a MRM | MIRN Status = Commissioned, Meter Status = Turned on. | 10-22 | Not Applicable | 70-30 | 74-98
OTH | Other | This code is used where no other code is applicable. Not to be used as work around for system or process problems. | E | N | Current FRO |  | various | various | various | various | Other | This code is used where no other code is applicable. Not to be used as work around for system or process problems. Note that completion code 74 - 30 will be used to close the job if "translation" to the correct JEC code is required. |  | Used for quotation Jobs??? Make clear not to be abused, NO may Nack |  | 10-78 | 10-98 | 70-30 | 74-98
RML | Remove Locks/Plugs to Meter for Debt | Used to reinstate supply after AML. | C | M | Any Retailer (VIC & QLD) Current FRO (SA) | MIRN status = Commissioned, Meter Status = Turned on. Plugs and locks physically removed from the meter. | 10-22 | 10-98 10-42 74-98 74-30 | 70-30 | 74-98 | Remove Meter Lock | Used to request removal of Locks from the meter. NO may also initiate when disconnection for safety reasons is no longer applicable and then provides the RML Service Order Response to the Current user. The successful completion of this service order will result in: locks physically removed from the meter valve, MIRN status = Commissioned. | M | In WA this only relates to a remove meter lock. To reinstall a regulator use MTM | MIRN status = Commissioned, Meter Status = Turned on. Plugs or locks physically removed from the meter. | 10-22 | Not Applicable | 70-30 | 74-98
PRE | A request for a pressure change at the meter | This is when a customer requests a change in gas pressure and may involve a regulator. NOTE if a meter change is required to support the pressure change then a DB initiated MCH will be sent supporting the meter change. | F | M | Current FRO or Distributor | NOTE if this results in a meter change then a DB initiated MCH should be used to accomodate as such, otherwise a successful completion is simply 10-78 along with the new pressure informaiton.it shoudl be simply 10-78 as the Completion Code and you can then use the same range of Can't Do codes as an MDO JEC. | 10-06 10-78 22-78 10-10-(31, 33, 34, 37, 44, 42, 45,47) | 10-42 10-46 10-16 10-98 74-98 74-30 | 70-30 | 74-98 | not applicable | not applicable | NA | Not used in WA |  | not applicable | not applicable | not applicable | not applicable
RSD | Reconnect Service in Street after payment | Used to request reconnection of gas supply, previously disconnected in the street. | D | M | Current FRO | MIRN status being "Commissioned" and Meter Status "Turned On". | 21-78 | 21-98 74-98 74-30 | 70-30 | 74-98 | Reconnect Service in Street | Used to request reconnection of gas supply, previously disconnected in the street. NO may also initiate when a previous disconnection for safety reasons has been resolved and then provides the RSD Service Order Response to the Current user. The successful completion of this service order is: Service physically reconnected, MIRN Status = Commissioned. | M | not specific re payment | MIRN status being "Commissioned" and Meter Status "Turned On". | 21-78 | Not Applicable | 70-30 | 74-98
RSR | Relocate Service Only Request | Used where the customer requires only the service pipe to be relocated. This does not include relocation of the gas meter. | J | M | Current FRO |  | 21-78 | 21-98 74-98 74-30 | 70-30 | 74-98 | not applicable | not applicable | NA | This Job does not exist in WA, consumers arrange this by calling the networks call centre who will provide them with contact details of authorised service agents who quote and deal direct with the consumer |  | not applicable | not applicable | not applicable | not applicable
SBS | Bad Supply | This describes a gas supply which fluctuates intermittently depending on the time of use. | F | M | Any Retailer |  | 10-23-(72) 10-22 21-70 21-78 22-70 22-78 21-60 | 21-98 22-98 28-55 74-98 74-30 | 70-30 | 74-98 | Bad Supply | Not used in WA as User does not initiate "fault" SO. If equipment or the equipment state is altered on site due to a Fault response a Network Operator initiated SO will be raised and the User will get a SO response, which could be a MCH, AML, MRM or DSD as applicable | NA | This is a Fault and must be raised by the customer directly to the networks 24 hour emergency call centre, retailer should transfer any faults calls to the NO |  | not applicable | Not Applicable | Not Applicable | Not Applicable
SCR | Service Connection Request | Used for requesting a new service pipe as part of a new connection. This should be used regardless of the size of the gas load. Also, note that a separate service order request is required for the installation of the gas meter (eg. MFX). NOTE: MAY REQUIRE OTHER DISTRIBUTOR SPECIFIC FORM DEPENDING ON METER SIZE | J | N | Any Retailer |  | 21-78 | 21-98 74-98 74-30 | 70-30 | 74-98 | New Connection Request | Used for requesting a new connection. Should not be used for Emergency Change Over or Cluster Development. This should be used regardless of the size of the gas load. Also, note that no separate service order request is required for the installation of the gas meter. The successful completion of this service order will result in: service and meter physically installed, with the meter valve possibly closed if the consumer installation is not commissioned. MIRN status = Commissioned |  | This initiates both the service and the initial meter installation, there is no separate service order request required for the installation of the gas meter. Cannot be used to initiate a connection to a cluster development or and emergency change over | MIRN status = Commissioned, Meter Status = Turned on. | 10-78 | 70-30 | Not Applicable | 74-98
SDR | Service Disconnection Request | Used to request the "permanent" removal or disconnection of the service pipe from the property. This should only occur after a Service Order for MRM (Remove Meter) has been requested as the Meter should have been removed prior to the receipt of the SDR or in conjunction with the SDR Request. (Two separate Service Orders) | J | M | Current FRO | MIRN Status = Deregistered Meter Status = "No Meter". | 21-78 | 21-98 74-98 74-30 | 70-30 | 74-98 | Deregistration Request | Initiates the "permanent" removal of the Meter and ends the association of the User with the MIRN. Does not require a prior MRM. The successful completion of this Service Order results in the MIRN Status = Deregistered | M | This initiates a deregistration of the MIRN and results in the meter/regulator (and at the Network Operators Discretion the service) being removed | MIRN Status = Deregistered Meter Status = "No Meter". If meter is removed, then MIRN Status = Deregistered If meter and service is removed, then MIRN status = Deregistered | 21-78 | Not Applicable | 70-30 | 74-98
SNG | No Gas | This describes a situation where a customer reports that the gas supply to each appliance in the premises has stopped. | C | M | Any Retailer |  | 10-23-(72) 10-22 21-70 21-78 22-70 22-78 | 21-98 28-55 74-98 74-30 | 70-30 | 74-98 | No Gas | Not used in WA as User does not initiate "fault" SO. If equipment or the equipment state is altered on site due to a Fault response a Network Operator initiated SO will be raised and the User will get a SO response, which could be a MCH, AML, MRM or DSD as applicable | NA | This is a Fault and must be raised by the customer directly to the networks 24 hour emergency call centre, retailer should transfer any faults calls to the NO |  | not applicable | Not Applicable | Not Applicable | Not Applicable
SPN | Practically No Gas | This describes a situation where a customer is receiving poor supply of gas 24 hours a day. This can be identified by low pressure at cooker burners, or a reduction in the gas supply when two appliances are operating. | E | M | Any Retailer |  | 10-23-(72) 10-22 21-70 21-78 22-70 22-78 | 21-98 22-98 28-55 74-98 74-30 | 70-30 | 74-98 | Practically No Gas | Not used in WA as User does not initiate "fault" SO. If equipment or the equipment state is altered on site due to a Fault response a Network Operator initiated SO will be raised and the User will get a SO response, which could be a MCH, AML, MRM or DSD as applicable | NA | This is a Fault and must be raised by the customer directly to the networks 24 hour emergency call centre, retailer should transfer any faults calls to the NO |  | not applicable | Not Applicable | Not Applicable | Not Applicable
TCI (WA Only) | [10 empty] | Install Trailer Air Coupling to stop supply of gas | Used to request a Trailer Air Coupling to be installed to stop the flow of gas. NO may also initiate for safety reasons and then provides the TCI Service Order Response to the Current user. The successful completion of this service order is: Trailer Air Coupling device installed, MIRN Status = Decommissioned. | M |  | MIRN status = Decommissioned, Meter status = Trailer AC. Gas flow stopped | 10-23 | Not Applicable, use no access code | 70-30 | 74-98
TCIN (WA Only) | [10 empty] | Install Trailer Air Coupling to stop supply of gas for non-payment | Used to request a Trailer Air Coupling to be installed to stop the flow of gas. NO may also initiate for safety reasons and then provides the TCI Service Order Response to the Current user. The successful completion of this service order is: Trailer Air Coupling device installed, MIRN Status = Decommissioned This is to be used when a customer has not paid their account. | M |  | MIRN status = Decommissioned, Meter status = Trailer AC. Gas flow stopped | 10-23 | Not Applicable, use no access code | 70-30 | 74-98
TCIU (WA Only) | [10 empty] | Install Trailer Air Coupling to stop supply of gas for unauthorised usage (ie Non Identification) | Used to request a Trailer Air Coupling to be installed to stop the flow of gas. NO may also initiate for safety reasons and then provides the TCI Service Order Response to the Current user. The successful completion of this service order is: Trailer Air Coupling device installed, MIRN Status = Decommissioned This is to be used when a customer has not contacted the retailer to set up an account. | M |  | MIRN status = Decommissioned, Meter status = Trailer AC. Gas flow stopped | 10-23 | Not Applicable, use no access code | 70-30 | 74-98
TCIB (WA Only) | [10 empty] | Install Trailer Air Coupling to stop supply of gas for breach of contract | Used to request a Trailer Air Coupling to be installed to stop the flow of gas.NO may also initiate for safety reasons and then provides the TCI Service Order Response to the Current user. The successful completion of this service order is: Trailer Air Coupling device installed, MIRN Status = Decommissioned This is to be used when a a customer has continued to breach their contract. | M |  | MIRN status = Decommissioned, Meter status = Trailer AC. Gas flow stopped | 10-23 | Not Applicable, use no access code | 70-30 | 74-98
TCII (WA Only) | [10 empty] | Install Trailer Air Coupling to stop supply of gas for illegal usage | Used to request a Trailer Air Coupling to be installed to stop the flow of gas.NO may also initiate for safety reasons and then provides the TCI Service Order Response to the Current user. The successful completion of this service order is: Trailer Air Coupling device installed, MIRN Status = Decommissioned This is to be used when a customer continues to illegally use gas. | M |  | MIRN status = Decommissioned, Meter status = Trailer AC. Gas flow stopped | 10-23 | Not Applicable, use no access code | 70-30 | 74-98
TCR (WA Only) | [10 empty] | Remove Trailer Air Coupling to allow gas to flow | Used to request a Trailer Air coupling to be removed to restore supply. The successful completion of this service order is: Trailer Air Coupling device installed, MIRN Status = Commissioned | M |  | MIRN status = Commissioned, Meter Status = Turned on. Trailer Air Coupling removed from the meter. | 10-22 | Not Applicable | 70-30 | 74-98
UEF | Upstream Equipment fault | A fault has been detected in an upstream appliance or equipment. (eg. Unmetered gas light, Scada housing, or other network equipment). If there is a leak at the equipment this should be registered as EBD or EOT. | C | M | Current FRO |  | 10-23-(72) 21-78 | 21-98 74-98 74-30 | 70-30 | 74-98 | Upstream Equipment fault | Not used in WA as User does not initiate "fault" SO. If equipment or the equipment state is altered on site due to a Fault response a Network Operator initiated SO will be raised and the User will get a SO response, which could be a MCH, AML, MRM or DSD as applicable | NA | This is a Fault and must be raised by the customer directly to the networks 24 hour emergency call centre, retailer should transfer any faults calls to the NO |  | not applicable | Not Applicable | Not Applicable | Not Applicable
UMS | Upgrade Meter Size Request | Used where the increased gas load requires a larger capacity meter to be installed. If a change to an existing service is required this should be requested through a separate service order. NOTE: MAY REQUIRE OTHER DISTRIBUTOR SPECIFIC FORM DEPENDING ON METER SIZE. | J | M | Current FRO |  | 10-10-(47) | 10-98 74-98 74-30 | 70-30 | 74-98 | Upgrade Meter Size or Pressure | Used to initiate a meter set pressure change and/or meter size change (including as required a service size upgrade) NO may initiate SO response where the meter pressure is changed for a non-meter set meter. MIRN Status typically remains as Commissioned | M | Includes upgrade of Service as required, also used as SO response for upgrade pressure |  | 10-10 | 10-98 | 70-30 | 74-98
USR | Upgrade Service Request | Used when the increased gas load requires a larger capacity of service line to be installed. NOTE: MAY REQUIRE OTHER DISTRIBUTOR SPECIFIC FORM DEPENDING ON METER SIZE. | J | M | Current FRO |  | 21-78 | 21-98 74-98 74-30 | 70-30 | 74-98 | not applicable | not applicable, refer UMS | M | Not used, part of UMS |  | not applicable | not applicable | not applicable | not applicable
Note: For IN026/15 - Updated Sheet “Job Enquiry Code Table”, edit row 3, add news rows 4 to 9, add row 13, edit row 14, add rows 15 to 19, add rows 48 to 52, add row 61, add rows 69 to 74
Note: For IN002/15W - Updated Sheet “Job Enquiry Code Table”, edit row 3, add news rows 4 to 9, add row 13, edit row 14, add rows 15 to 19, add rows 48 to 52, add row 61, add rows 69 to 74
Note: Column P mark ups relate to IN010/20W

## Address Elements
Ref No | Element | Description | Attributes/Format | Length/ Decimal Places | Code Used (Y/N) | If Code Valid Values are:
| Flat Or Unit Type | Defines the type of flat or unit as per Australian Standard AS4590 | Alpha | 4 | Y | Defines the Flat Or Unit Type as per aseXML enumeration.XSD file published on AEMO website as part of the aseXML Schema.
| Flat Or Unit Number | Defines the flat or unit number as per Australian Standard AS4590 | Alpha | 7 | N
| Floor Or Level Type | Defines the floor or level type as per Australian Standard AS4590 | Alpha | 2 | Y | Defines the Floor Or Level Type as per aseXML enumeration.XSD file published on AEMO website as part of the aseXML Schema.
| Floor Or Level Number | Defines the floor or level number as per Australian Standard AS4590 | Alpha | 5 | N
| Building Or Property Name | Defines the building or property name as per Australian Standard AS4590 | Alpha | 30 | N | Note: This field may occur up to two times
| Location Descriptor | Defines the location descriptor as per Australian Standard AS4590. This is a catch all field for non-standard address information | Alpha | 30 | N
| House Number | Defines the house number as per Australian Standard AS4590 | Alpha | 5 | N | Note: The combination of House Number and House Number Suffix may occur up to two times.
| House Number Suffix | Defines the house number suffix as per Australian Standard AS4590 | Alpha | 1 | N | Note: The combination of House Number and House Number Suffix may occur up to two times.
| Lot Number | Defines the lot number as per Australian Standard AS4590 | Alpha | 6 | N
| Street Name | Defines the street name as per Australian Standard AS4590 | Alpha | 30 | N | Note: The combination of Street Name, Street Type and Street Suffix may occur up to two times.
| Street Type | Defines the street type as per Australian Standard AS4590 | Alpha | 4 | Y | Defines the Street Type as per aseXML enumeration. XSD file published on AEMO website as part of the aseXML Schema.
| Street Suffix | Defines the street suffix as per Australian Standard AS4590 | Alpha | 2 | Y | Defines the Street Suffix as per aseXML enumeration.XSD file published on AEMO website as part of the aseXML Schema.
| Postal Delivery Type | Defines the postal delivery type as per Australian Standard AS4590 | Alpha | 11 | Y | Defines the Postal Delivery Type as per aseXML enumeration.XSD file published on AEMO website as part of the aseXML Schema.
| Postal Delivery Number Prefix | Defines the postal delivery number prefix as per Australian Standard AS4590 | Alpha | 3 | N
| Postal Delivery Number Value | Defines the postal delivery number value as per Australian Standard AS4590 | Alpha | 5 | N
| Postal Delivery Number Suffix | Defines the postal delivery number suffix as per Australian Standard AS4590 | Alpha | 3 | N
| Site Address City | Defines the suburb or locality as per Australian Standard AS4590 | Alpha | 46 | N
| Site Address State | Defines the state as per Australian Standard AS4590 | Alpha | 3 | Y | AAT, ACT, NSW, NT, QLD, SA, TAS, VIC, WA
| Site Address Postcode | Defines the postcode as per Australian Standard AS4590 | Alpha | 4 | N
| Site Address DPID | Defines the delivery point identifier as per Australian Standard AS4590 | Alpha | 8 | N

## MIRN & Meter States
Impact: Consequently, when AEMO start profiling at MIRN Status ="Comssissioned" due to the fact that the plumber make take a few days to "unplug" the data is inconsitent.
Scope: This process only applies to complex meter installations where Energy Safe Victoria approval is required, i.e. no plumber self-certification