## OutputA
Project Name: CQ-SQ Option 5 | [5 empty] | Indirect Cost Selection
Project Description: Upgrade Halys and Woolooga West substation to 500kV (3x500/275kV 1500 MVA transformers) Establish 500kV circuit between Halys and Woolooga West Establish 275kV CQ substation in the locality of Gladstone Establish 275kV DCST lines from Gladstone substation to Larcom Creek Cut in CQ substation to Calvale – Calliope River circuits Establish 500kV Gladstone substation (2x500/275kV 1500 MVA transformers) Establish 500kV DCST lines from Gladstone to Woolooga West 2x 275kV phase shifting transformers on CQ-SQ 275kV eastern corridor | [5 empty] | Total Network Elements Cost Category |  |  | Above $1500 million
[6 empty] | Greenfield or Brownfield |  |  | Partly brownfield
[6 empty] | Stakeholder and Community Sensitive Region |  |  | Highly sensitive
Project Cost Estimate - View A | [5 empty] | Contract Delivery Model |  |  | EPC contract
View A illustrates the cost breakdown for each network element and the total expected project cost after accounting for the indirect costs. The costs for each network element is adjusted for the respectively chosen project attributes and risks. The TCD is designed to compile Class 5b project cost estimates (+/- 50%) using the selection of the provided building blocks, attributes and risk factors based on unbiased and objective user judgement. While the TCD allows the selection of other or more mature classes of cost estimates for unknown risk factors, it is expected to be used only in special circumstances where the user has advanced knowledge of project scope and cost resulting in bespoke description and quantities of building blocks and project attributes. For further qualification of this cost estimate output, please refer to the Section 9 of the TCD report and also the messages in description and note field when selecting unknown risk factors. This cost estimate is subject to the full legal disclaimer listed in the TCD user interface.
TCD Cost Estimation Tool Version
[6 empty] | Tool Version |  | 15-10-2021
[6 empty] | Project file |  | CQ-SQ Option 5 - 4-0 - 15-10-2021.xlsb
Cost and Risk Data Version
[6 empty] | Release Date |  | 4499500%
[6 empty] | Version Number |  | 4-0
Network Element Number | Network element | Total Network Element costs | Plant and Materials | Civil and Structural Works | Electrical Works | Secondary Systems | Design & Survey | Testing & Commissioning | Contractor Project Management & Overheads | Easement/ Property Costs | Environmental Offset Costs
1 | Larcom Creek substation | 26870514.8599 | 4117252.0751 | 14698225.0142 | 1822307.1413 | 2458693.434 | 1170778.2652 | 505298.4994 | 2091303.8863 | -4217.4779 | 10874.0221
2 | Lines CQ to Larcom Creek | 63131659.4875 | 26363576.88 | 16897485.6973 | 12133949.0075 | 0 | 2674839.8495 | 0 | 3618145.9739 | -845516.5153 | 2289178.5946
3 | Halys 500kV Substation | 196535311.1966 | 96498619.0126 | 60009941.0759 | 14124902.8791 | 7623896.328 | 7985171.672 | 2613920.1146 | 7510025.2667 | 118089.3991 | 50745.4488
4 | Woolooga West substation | 171952246.065 | 76378909.4665 | 56881928.6046 | 12101549.4825 | 8374091.9166 | 7363018.3638 | 2436587.8616 | 8089872.9892 | 275541.9313 | 50745.4488
5 | CQ 500kV substation | 252579621.9711 | 140129653.1343 | 63088879.4458 | 16171885.3809 | 9415775.4127 | 10341324.8475 | 3256783.8221 | 9476606.2384 | 504874.9721 | 193838.7172
6 | Halys to Woolooga circuits | 723435146.0592 | 210231093.1803 | 152607359.3706 | 195766190.1435 | 0 | 27111568.2712 | 0 | 32120791.5104 | 88497036.8904 | 17101106.6928
7 | Woolooga West to CQ | 1552426577.3728 | 480528212.994 | 348816821.4042 | 447465577.4564 | 0 | 61969298.9166 | 0 | 73418952.0144 | 101139470.7224 | 39088243.8648
8 | Woolooga West to Woolooga | 29546532.446 | 7699534.8285 | 7372129.8045 | 5293867.3181 | 0 | 1157105.9851 | 0 | 1602799.1382 | 5380559.6468 | 1040535.7248
9 | Woolooga Substation Works | 61334017.8425 | 52238414.2604 | 4870674.7454 | 2386630.6227 | 374181.5207 | 1168007.2244 | 296109.4689 | 0 | 0 | 0
| Total Network Element Cost | 3077811627.3007 | 1094185265.8317 | 725243445.1625 | 707266859.4319 | 28246638.6121 | 120941113.3955 | 9108699.7666 | 137928497.0176 | 195065839.5689 | 59825268.5138
Indirect Costs
| Project Development | 74021369.64
| Works Delivery | 58016749.17
| Land and Environment | 25007219.47
| Stakeholder and Community Engagement | 27007797.03
| Procurement Costs | 15004331.68
| Insurance | 10002887.79
| Total Indirect Cost | 209060354.78
| Total Expected Project Cost | 3286871982.09

## OutputB
Project Name: CQ-SQ Option 5 |  |  |  |  | Indirect Cost Selection
Project Description: Upgrade Halys and Woolooga West substation to 500kV (3x500/275kV 1500 MVA transformers) Establish 500kV circuit between Halys and Woolooga West Establish 275kV CQ substation in the locality of Gladstone Establish 275kV DCST lines from Gladstone substation to Larcom Creek Cut in CQ substation to Calvale – Calliope River circuits Establish 500kV Gladstone substation (2x500/275kV 1500 MVA transformers) Establish 500kV DCST lines from Gladstone to Woolooga West 2x 275kV phase shifting transformers on CQ-SQ 275kV eastern corridor |  |  |  |  | Total Network Elements Cost Category |  |  | Above $1500 million
[5 empty] | Greenfield or Brownfield |  |  | Partly brownfield
[5 empty] | Stakeholder and Community Sensitive Region |  |  | Highly sensitive
Project Cost Estimate - View B |  |  |  |  | Contract Delivery Model |  |  | EPC contract
View B provides a high level overview of the cost breakdown and the total expected project cost accounting for the indirect costs. The TCD is designed to compile Class 5b project cost estimates (+/- 50%) using the selection of the provided building blocks, attributes and risk factors based on unbiased and objective user judgement. While the TCD allows the selection of other or more mature classes of cost estimates for unknown risk factors, it is expected to be used only in special circumstances where the user has advanced knowledge of project scope and cost resulting in bespoke description and quantities of building blocks and project attributes. For further qualification of this cost estimate output, please refer to the Section 9 of the TCD report and also the messages in description and note field when selecting unknown risk factors.This cost estimate is subject to the full legal disclaimer listed in the TCD user interface. |  |  |  |  | TCD Cost Estimation Tool Version
[5 empty] | Tool Version |  | 15-10-2021
[5 empty] | Project file |  | CQ-SQ Option 5 - 4-0 - 15-10-2021.xlsb
Cost and Risk Data Version
[5 empty] | Release Date |  | 4499500%
[5 empty] | Version Number |  | 4-0
| Total Expected Costs | Plant and Materials | Civil and Structural Works | Electrical Works | Secondary Systems | Design & Survey | Testing & Commissioning | Contractor Project Management & Overheads | Easement/ Property Costs | Environmental Offset Costs
Baseline Cost | 2047334623.38 | 742201342.57 | 439165130.3 | 423997917.87 | 18190733.14 | 78574591.82 | 5792845.24 | 103539588.29 | 139989024.62 | 95883449.53
Adjusted Baseline Cost | 2120027524.9348 | 763073592.7351 | 496147496.4461 | 479457729.028 | 20249606.9524 | 84222141.4211 | 6496599.4378 | 118141230.4793 | 123474093.576 | 28765034.859
Known Risk Allowance | 213592479.4536 | 66994959.9134 | 56108123.6137 | 56517883.1131 | 1517157.435 | 7202681.3402 | 533188.5087 | 10335968.1 | 0 | 14382517.4295
Unknown Risk Allowance | 744191622.9124 | 264116713.1833 | 172987825.1027 | 171291247.2907 | 6479874.2248 | 29516290.6342 | 2078911.8201 | 9451298.4383 | 71591745.9929 | 16677716.2253
Total Network Element Cost | 3077811627.3007 | 1094185265.8317 | 725243445.1625 | 707266859.4319 | 28246638.6121 | 120941113.3955 | 9108699.7666 | 137928497.0176 | 195065839.5689 | 59825268.5138
Indirect Costs:
Project Development | 74021369.6366
Works Delivery | 58016749.1746
Land and Environment | 25007219.4718
Stakeholder and Community Engagement | 27007797.0296
Procurement Costs | 15004331.6831
Insurance | 10002887.7887
Total Indirect Cost | 209060354.7844
Total Expected Project Cost | 3286871982.0851

## OutputC
Project Name: CQ-SQ Option 5
Project Description: Upgrade Halys and Woolooga West substation to 500kV (3x500/275kV 1500 MVA transformers) Establish 500kV circuit between Halys and Woolooga West Establish 275kV CQ substation in the locality of Gladstone Establish 275kV DCST lines from Gladstone substation to Larcom Creek Cut in CQ substation to Calvale – Calliope River circuits Establish 500kV Gladstone substation (2x500/275kV 1500 MVA transformers) Establish 500kV DCST lines from Gladstone to Woolooga West 2x 275kV phase shifting transformers on CQ-SQ 275kV eastern corridor
Project Cost Estimate - View C
|  | View C provides a detailed cost breakdown of the selected building blocks, adjustment factors and risk factors for each network element. Indirect costs are only applied at a project level and are hence exlcuded from View C (network element level). The TCD is designed to compile Class 5b project cost estimates (+/- 50%) using the selection of the provided building blocks, attributes and risk factors based on unbiased and objective user judgement. While the TCD allows the selection of other or more mature classes of cost estimates for unknown risk factors, it is expected to be used only in special circumstances where the user has advance knowledge of project scope and cost resulting in bespoke description and quantities of building blocks and project attributes. For further qualification of this cost estimate output, please refer to the Section 9 of the TCD report and also the messages in description and note field when selecting unknown risk factors. This cost estimate is subject to the full legal disclaimer listed in the TCD user interface. | [5 empty] | TCD Cost Estimation Tool Version
[8 empty] | Tool Version |  | 15-10-2021
[8 empty] | Project file |  | CQ-SQ Option 5 - 4-0 - 15-10-2021.xlsb
Cost and Risk Data Version
[8 empty] | Release Date |  | 4499500%
[8 empty] | Version Number |  | 4-0
Network Element 1
|  | Larcom Creek substation | 275kV
Format $ | Format Bold |  | Category | Subcategory | Details | Nominal Voltage | Qty | UOM | Plant and Materials | Civil and Structural Works | Electrical Works | Secondary Systems | Design & Survey | Testing & Commissioning | Contractor Project Management & Overheads | Easement/ Property Costs | Environmental Offset Costs | Total Network Element costs | Percent of total
TRUE | FALSE | Building Blocks: | Station | AIS Switchbay | 3CB Diameter 2CBs | 275 | 2 | lot | 2639232.92 | 1697106.4 | 574507.11 | 445976.94 | 496991.03 | 100796.46 | 614280.91 | 0 | 0 | 6568891.77 | 24.45%
TRUE | FALSE |  | Station | Property site work and building | AIS site infrastructure 7500 m2 footprint area and applicable control building | N/A | 1 | lot | 227954.07 | 6928211.61 | 494872.26 | 1019248.51 | 195202.94 | 197948.9 | 780811.75 | 27386.22 | 17768.01 | 9889404.27 | 36.8%
TRUE | TRUE | Baseline Cost | [6 empty] | 2867186.99 | 8625318.01 | 1069379.37 | 1465225.45 | 692193.97 | 298745.36 | 1395092.66 | 27386.22 | 17768.01 | 16458296.04 | 61.25%
FALSE | FALSE | Adjustments: | Station project attribute | Contract delivery model | EPC contract | - | - | - | 0 | 0 | 0 | 0 | 0 | 0 | 0 | 0 | 0
FALSE | FALSE |  | Station project attribute | Delivery timetable | Tight | - | - | - | 0.02 | 0.07 | 0.07 | 0.07 | 0.07 | 0.07 | 0.07 | 0 | 0
FALSE | FALSE |  | Station project attribute | Greenfield or brownfield | Brownfield | - | - | - | 0 | 0.12 | 0.12 | 0.12 | 0.12 | 0.12 | 0.12 | 0 | 0
FALSE | FALSE |  | Station project attribute | Jurisdiction | QLD - Central | - | - | - | 0 | 0 | 0 | 0 | 0 | 0 | 0 | -0.3 | -0.7
FALSE | FALSE |  | Station project attribute | Land Use | Scrub | - | - | - | 0 | 0 | 0 | 0 | 0 | 0 | 0 | -0.8 | 0
FALSE | FALSE |  | Station project attribute | Location (regional/distance factors) | Regional | - | - | - | 0.025 | 0.035 | 0.035 | 0.025 | 0.035 | 0.035 | 0.035 | 0 | 0
FALSE | FALSE |  | Station project attribute | Project network element size | # of total Bays 16 - 20 | - | - | - | 0.00164 | 0.00984 | 0.00984 | 0.00984 | 0.0096 | 0.0096 | 0.1 | 0 | 0
FALSE | FALSE |  | Station project attribute | Proportion of environmentally sensitive areas | 50 percent | - | - | - | 0 | 0 | 0 | 0 | 0 | 0 | 0.001 | 0 | 0
FALSE | FALSE | Total Adjustment Rate % | [6 empty] | 0.04664 | 0.23484 | 0.23484 | 0.22484 | 0.2346 | 0.2346 | 0.326 | -1.1 | -0.7
TRUE | TRUE | Adjusted Baseline | [6 empty] | 3000912.5912 | 10650887.6915 | 1320512.4213 | 1794666.7402 | 854582.6754 | 368831.0215 | 1849892.8672 | -2738.622 | 5330.403 | 19842877.7891 | 73.85%
FALSE | FALSE | Known Risks: | Station known risk | Compulsory acquisition | BAU |  |  |  | 0 | 0 | 0 | 0 | 0 | 0 | 0 | 0 | 0
FALSE | FALSE |  | Station known risk | Cultural heritage | BAU |  |  |  | 0.002 | 0.01 | 0.01 | 0 | 0 | 0 | 0.0005 | 0 | 0
FALSE | FALSE |  | Station known risk | Environmental offset risks | BAU |  |  |  | 0 | 0 | 0 | 0 | 0 | 0 | 0 | 0 | 0.5
FALSE | FALSE |  | Station known risk | Geotechnical findings | BAU |  |  |  | 0 | 0 | 0 | 0 | 0 | 0 | 0 | 0 | 0
FALSE | FALSE |  | Station known risk | Macroeconomic influence | BAU |  |  |  | 0 | 0 | 0 | 0 | 0 | 0 | 0 | 0 | 0
FALSE | FALSE |  | Station known risk | Market activity | Tight |  |  |  | 0.05 | 0.05 | 0.05 | 0.05 | 0.05 | 0.05 | 0.05 | 0 | 0
FALSE | FALSE |  | Station known risk | Outage restrictions | BAU |  |  |  | 0 | 0 | 0 | 0 | 0 | 0 | 0 | 0 | 0
FALSE | FALSE |  | Station known risk | Project complexity | BAU |  |  |  | 0 | 0 | 0 | 0 | 0 | 0 | 0 | 0 | 0
FALSE | FALSE |  | Station known risk | Weather delays | BAU |  |  |  | 0 | 0 | 0 | 0 | 0 | 0 | 0 | 0 | 0
FALSE | FALSE | Total Known Risk Rate % | [6 empty] | 0.052 | 0.06 | 0.06 | 0.05 | 0.05 | 0.05 | 0.0505 | 0 | 0.5
TRUE | TRUE | Total Known Risk Rate $ | [6 empty] | 156047.4547 | 639053.2615 | 79230.7453 | 89733.337 | 42729.1338 | 18441.5511 | 93419.5898 | 0 | 2665.2015 | 1121320.2746 | 4.173%
TRUE | TRUE | Subtotal Including Known Risks | [6 empty] | 3156960.046 | 11289940.953 | 1399743.1665 | 1884400.0772 | 897311.8091 | 387272.5725 | 1943312.457 | -2738.622 | 7995.6045 | 20964198.0637 | 78.02%
FALSE | FALSE | Unknown Risks: | Station unknown risk | Plant procurement cost risks | Class 5b |  |  |  | 0.08 | 0 | 0 | 0 | 0 | 0 | 0 | 0 | 0
FALSE | FALSE |  | Station unknown risk | Productivity and labour cost risks | Class 5b |  |  |  | 0 | 0.08 | 0.08 | 0.08 | 0.08 | 0.08 | 0 | 0 | 0
FALSE | FALSE |  | Station unknown risk | Project overhead risks | Class 5b |  |  |  | 0 | 0 | 0 | 0 | 0 | 0 | 0.08 | 0.3 | 0.3
FALSE | FALSE |  | Station unknown risk | Scope and technology risks | Class 5b |  |  |  | 0.24 | 0.24 | 0.24 | 0.24 | 0.24 | 0.24 | 0 | 0.24 | 0.24
FALSE | FALSE | Total Unknown Risk Rate % | [6 empty] | 0.32 | 0.32 | 0.32 | 0.32 | 0.32 | 0.32 | 0.08 | 0.54 | 0.54
TRUE | TRUE | Total Unknown Risk Rate $ | [6 empty] | 960292.0292 | 3408284.0613 | 422563.9748 | 574293.3569 | 273466.4561 | 118025.9269 | 147991.4294 | -1478.8559 | 2878.4176 | 5906316.7962 | 21.98%
TRUE | TRUE | Total Expected Network Element cost | [6 empty] | 4117252.0751 | 14698225.0142 | 1822307.1413 | 2458693.434 | 1170778.2652 | 505298.4994 | 2091303.8863 | -4217.4779 | 10874.0221 | 26870514.8599 | 100%
Network Element 2
|  | Lines CQ to Larcom Creek | 275kV
Format $ | Format Bold |  | Category | Subcategory | Details | Nominal Voltage | Qty | UOM | Plant and Materials | Civil and Structural Works | Electrical Works | Secondary Systems | Design & Survey | Testing & Commissioning | Contractor Project Management & Overheads | Easement/ Property Costs | Environmental Offset Costs | Total Network Element costs | Percent of total
TRUE | FALSE | Building Blocks: | Overhead line | HVAC | 2 × Olive DCST 1842 MVA | 275 | 22 | km | 15323740.95 | 9697421.65 | 6963640.74 | 0 | 1664005.56 | 0 | 2681471.21 | 5351370.35 | 3668555.44 | 45350205.9 | 71.83%
TRUE | TRUE | Baseline Cost | [6 empty] | 15323740.95 | 9697421.65 | 6963640.74 | 0 | 1664005.56 | 0 | 2681471.21 | 5351370.35 | 3668555.44 | 45350205.9 | 71.83%
FALSE | FALSE | Adjustments: | Overhead line project attribute | Contract delivery model | EPC contract | - | - | - | 0 | 0 | 0 | 0 | 0 | 0 | 0 | 0 | 0
FALSE | FALSE |  | Overhead line project attribute | Delivery timetable | Tight | - | - | - | 0.02 | 0.07 | 0.07 | 0 | 0.07 | 0.07 | 0.07 | 0 | 0
FALSE | FALSE |  | Overhead line project attribute | Greenfield or brownfield | Partly brownfield | - | - | - | 0 | 0.06 | 0.06 | 0 | 0.06 | 0.06 | 0.06 | 0 | 0
FALSE | FALSE |  | Overhead line project attribute | Jurisdiction | QLD - Central | - | - | - | 0 | 0 | 0 | 0 | 0 | 0 | 0 | -0.3 | -0.7
FALSE | FALSE |  | Overhead line project attribute | Land Use | Scrub | - | - | - | 0 | 0 | 0 | 0 | 0 | 0 | 0 | -0.8 | 0
FALSE | FALSE |  | Overhead line project attribute | Location (regional/distance factors) | Regional | - | - | - | 0.025 | 0.035 | 0.035 | 0 | 0.035 | 0.035 | 0.035 | 0 | 0
FALSE | FALSE |  | Overhead line project attribute | Location wind loading zones | Cyclone region | - | - | - | 0.2 | 0.02 | 0.02 | 0 | 0.025 | 0.01 | 0.01 | 0 | 0
FALSE | FALSE |  | Overhead line project attribute | Project network element size | Above 200 km | - | - | - | -0.03 | -0.04995 | -0.04995 | 0 | -0.04995 | -0.04995 | -0.06 | 0 | 0
FALSE | FALSE |  | Overhead line project attribute | Proportion of environmentally sensitive areas | 50 percent | - | - | - | 0 | 0 | 0 | 0 | 0 | 0 | 0.0025 | 0 | 0
FALSE | FALSE |  | Overhead line project attribute | Terrain | Hilly/Undulating | - | - | - | 0 | 0.075 | 0.075 | 0 | 0 | 0 | 0.075 | 0 | 0
FALSE | FALSE | Total Adjustment Rate % | [6 empty] | 0.215 | 0.21005 | 0.21005 | 0 | 0.14005 | 0.12505 | 0.1925 | -1.1 | -0.7
TRUE | TRUE | Adjusted Baseline | [6 empty] | 18618345.2543 | 11734365.0676 | 8426353.4774 | 0 | 1897049.5387 | 0 | 3197654.4179 | -535137.035 | 1100566.632 | 44439197.3529 | 70.39%
FALSE | FALSE | Known Risks: | Overhead line known risk | Compulsory acquisition | BAU |  |  |  | 0 | 0 | 0 | 0 | 0 | 0 | 0 | 0 | 0
FALSE | FALSE |  | Overhead line known risk | Cultural heritage | BAU |  |  |  | 0.006 | 0.03 | 0.03 | 0 | 0 | 0 | 0.0015 | 0 | 0
FALSE | FALSE |  | Overhead line known risk | Environmental offset risks | BAU |  |  |  | 0 | 0 | 0 | 0 | 0 | 0 | 0 | 0 | 0.5
FALSE | FALSE |  | Overhead line known risk | Geotechnical findings | BAU |  |  |  | 0 | 0 | 0 | 0 | 0 | 0 | 0 | 0 | 0
FALSE | FALSE |  | Overhead line known risk | Macroeconomic influence | BAU |  |  |  | 0 | 0 | 0 | 0 | 0 | 0 | 0 | 0 | 0
FALSE | FALSE |  | Overhead line known risk | Market activity | Tight |  |  |  | 0.05 | 0.05 | 0.05 | 0 | 0.05 | 0.05 | 0.05 | 0 | 0
FALSE | FALSE |  | Overhead line known risk | Outage restrictions | BAU |  |  |  | 0 | 0 | 0 | 0 | 0 | 0 | 0 | 0 | 0
FALSE | FALSE |  | Overhead line known risk | Project complexity | BAU |  |  |  | 0 | 0 | 0 | 0 | 0 | 0 | 0 | 0 | 0
FALSE | FALSE |  | Overhead line known risk | Weather delays | BAU |  |  |  | 0 | 0 | 0 | 0 | 0 | 0 | 0 | 0 | 0
FALSE | FALSE | Total Known Risk Rate % | [6 empty] | 0.056 | 0.08 | 0.08 | 0 | 0.05 | 0.05 | 0.0515 | 0 | 0.5
TRUE | TRUE | Total Known Risk Rate $ | [6 empty] | 1042627.3342 | 938749.2054 | 674108.2782 | 0 | 94852.4769 | 0 | 164679.2025 | 0 | 550283.316 | 3465299.8133 | 5.489%
TRUE | TRUE | Subtotal Including Known Risks | [6 empty] | 19660972.5885 | 12673114.273 | 9100461.7556 | 0 | 1991902.0156 | 0 | 3362333.6204 | -535137.035 | 1650849.948 | 47904497.1662 | 75.88%
FALSE | FALSE | Unknown Risks: | Overhead line unknown risk | Plant procurement cost risks | Class 5b |  |  |  | 0.08 | 0 | 0 | 0 | 0 | 0 | 0 | 0 | 0
FALSE | FALSE |  | Overhead line unknown risk | Productivity and labour cost risks | Class 5b |  |  |  | 0 | 0.08 | 0.08 | 0 | 0.08 | 0.08 | 0 | 0 | 0
FALSE | FALSE |  | Overhead line unknown risk | Project overhead risks | Class 5b |  |  |  | 0 | 0 | 0 | 0 | 0 | 0 | 0.08 | 0.3 | 0.3
FALSE | FALSE |  | Overhead line unknown risk | Scope and technology risks | Class 5b |  |  |  | 0.28 | 0.28 | 0.28 | 0 | 0.28 | 0.28 | 0 | 0.28 | 0.28
FALSE | FALSE | Total Unknown Risk Rate % | [6 empty] | 0.36 | 0.36 | 0.36 | 0 | 0.36 | 0.36 | 0.08 | 0.58 | 0.58
TRUE | TRUE | Total Unknown Risk Rate $ | [6 empty] | 6702604.2915 | 4224371.4243 | 3033487.2519 | 0 | 682937.8339 | 0 | 255812.3534 | -310379.4803 | 638328.6466 | 15227162.3214 | 24.12%
TRUE | TRUE | Total Expected Network Element cost | [6 empty] | 26363576.88 | 16897485.6973 | 12133949.0075 | 0 | 2674839.8495 | 0 | 3618145.9739 | -845516.5153 | 2289178.5946 | 63131659.4875 | 100%
Network Element 3
|  | Halys 500kV Substation | 500kV substation
Format $ | Format Bold |  | Category | Subcategory | Details | Nominal Voltage | Qty | UOM | Plant and Materials | Civil and Structural Works | Electrical Works | Secondary Systems | Design & Survey | Testing & Commissioning | Contractor Project Management & Overheads | Easement/ Property Costs | Environmental Offset Costs | Total Network Element costs | Percent of total
TRUE | FALSE | Building Blocks: | Station | AIS Switchbay | 3CB Diameter 3CBs | 500 | 3 | lot | 9471285.88 | 5306151.99 | 1950751.77 | 1003448.11 | 1632371.41 | 331066.87 | 2017611.06 | 0 | 0 | 21712687.09 | 11.05%
TRUE | FALSE |  | Station | AIS Switchbay | 2CB Diameter 2CBs | 500 | 2 | lot | 4243289.68 | 3107090.24 | 914638.19 | 445976.94 | 806934.25 | 163657.12 | 997370.74 | 0 | 0 | 10678957.16 | 5.434%
TRUE | FALSE |  | Station | Transformer | 2 winding Tx (3ph) 1500MVA | 500/275 | 3 | ea. | 54056808.5 | 7145610.87 | 4473152.4 | 334482.7 | 2205550.22 | 560930.45 | 0 | 0 | 0 | 68776535.14 | 34.99%
TRUE | FALSE |  | Station | Property site work and building | AIS site infrastructure 35000 m2 footprint area and applicable control building | N/A | 1 | lot | 737801.65 | 22424016.6 | 1601715.47 | 3298924.29 | 631798.53 | 640686.19 | 2527194.14 | 127802.38 | 82917.4 | 32072856.65 | 16.32%
TRUE | TRUE | Baseline Cost | [6 empty] | 68509185.71 | 37982869.7 | 8940257.83 | 5082832.04 | 5276654.41 | 1696340.63 | 5542175.94 | 127802.38 | 82917.4 | 133241036.04 | 67.79%
FALSE | FALSE | Adjustments: | Station project attribute | Contract delivery model | EPC contract | - | - | - | 0 | 0 | 0 | 0 | 0 | 0 | 0 | 0 | 0
FALSE | FALSE |  | Station project attribute | Land Use | Scrub | - | - | - | 0 | 0 | 0 | 0 | 0 | 0 | 0 | -0.8 | 0
FALSE | FALSE |  | Station project attribute | Proportion of environmentally sensitive areas | 50 percent | - | - | - | 0 | 0 | 0 | 0 | 0 | 0 | 0.001 | 0 | 0
FALSE | FALSE |  | Station project attribute | Delivery timetable | Optimum | - | - | - | 0 | 0 | 0 | 0 | 0 | 0 | 0 | 0 | 0
FALSE | FALSE |  | Station project attribute | Greenfield or brownfield | Partly brownfield | - | - | - | 0 | 0.06 | 0.06 | 0.06 | 0.06 | 0.06 | 0.06 | 0 | 0
FALSE | FALSE |  | Station project attribute | Jurisdiction | QLD - South | - | - | - | 0 | 0 | 0 | 0 | 0 | 0 | 0 | 0.4 | -0.7
FALSE | FALSE |  | Station project attribute | Location (regional/distance factors) | Regional | - | - | - | 0.025 | 0.035 | 0.035 | 0.025 | 0.035 | 0.035 | 0.035 | 0 | 0
FALSE | FALSE |  | Station project attribute | Project network element size | # of total Bays 16 - 20 | - | - | - | 0.00164 | 0.00984 | 0.00984 | 0.00984 | 0.0096 | 0.0096 | 0.1 | 0 | 0
FALSE | FALSE | Total Adjustment Rate % | [6 empty] | 0.02664 | 0.10484 | 0.10484 | 0.09484 | 0.1046 | 0.1046 | 0.196 | -0.4 | -0.7
TRUE | TRUE | Adjusted Baseline | [6 empty] | 70334270.4173 | 41964993.7593 | 9877554.4609 | 5564887.8307 | 5828592.4613 | 1873777.8599 | 6628442.4242 | 76681.428 | 24875.22 | 142174075.8617 | 72.34%
FALSE | FALSE | Known Risks: | Station known risk | Compulsory acquisition | BAU |  |  |  | 0 | 0 | 0 | 0 | 0 | 0 | 0 | 0 | 0
FALSE | FALSE |  | Station known risk | Cultural heritage | BAU |  |  |  | 0.002 | 0.01 | 0.01 | 0 | 0 | 0 | 0.0005 | 0 | 0
FALSE | FALSE |  | Station known risk | Environmental offset risks | BAU |  |  |  | 0 | 0 | 0 | 0 | 0 | 0 | 0 | 0 | 0.5
FALSE | FALSE |  | Station known risk | Geotechnical findings | BAU |  |  |  | 0 | 0 | 0 | 0 | 0 | 0 | 0 | 0 | 0
FALSE | FALSE |  | Station known risk | Macroeconomic influence | BAU |  |  |  | 0 | 0 | 0 | 0 | 0 | 0 | 0 | 0 | 0
FALSE | FALSE |  | Station known risk | Outage restrictions | High |  |  |  | 0 | 0.05 | 0.05 | 0 | 0 | 0.025 | 0.0025 | 0 | 0
FALSE | FALSE |  | Station known risk | Project complexity | BAU |  |  |  | 0 | 0 | 0 | 0 | 0 | 0 | 0 | 0 | 0
FALSE | FALSE |  | Station known risk | Market activity | Tight |  |  |  | 0.05 | 0.05 | 0.05 | 0.05 | 0.05 | 0.05 | 0.05 | 0 | 0
FALSE | FALSE |  | Station known risk | Weather delays | BAU |  |  |  | 0 | 0 | 0 | 0 | 0 | 0 | 0 | 0 | 0
FALSE | FALSE | Total Known Risk Rate % | [6 empty] | 0.052 | 0.11 | 0.11 | 0.05 | 0.05 | 0.075 | 0.053 | 0 | 0.5
TRUE | TRUE | Total Known Risk Rate $ | [6 empty] | 3657382.0617 | 4616149.3135 | 1086530.9907 | 278244.3915 | 291429.6231 | 140533.3395 | 351307.4485 | 0 | 12437.61 | 10434014.7785 | 5.309%
TRUE | TRUE | Subtotal Including Known Risks | [6 empty] | 73991652.479 | 46581143.0729 | 10964085.4516 | 5843132.2222 | 6120022.0844 | 2014311.1994 | 6979749.8727 | 76681.428 | 37312.83 | 152608090.6402 | 77.65%
FALSE | FALSE | Unknown Risks: | Station unknown risk | Plant procurement cost risks | Class 5b |  |  |  | 0.08 | 0 | 0 | 0 | 0 | 0 | 0 | 0 | 0
FALSE | FALSE |  | Station unknown risk | Productivity and labour cost risks | Class 5b |  |  |  | 0 | 0.08 | 0.08 | 0.08 | 0.08 | 0.08 | 0 | 0 | 0
FALSE | FALSE |  | Station unknown risk | Project overhead risks | Class 5b |  |  |  | 0 | 0 | 0 | 0 | 0 | 0 | 0.08 | 0.3 | 0.3
FALSE | FALSE |  | Station unknown risk | Scope and technology risks | Class 5b |  |  |  | 0.24 | 0.24 | 0.24 | 0.24 | 0.24 | 0.24 | 0 | 0.24 | 0.24
FALSE | FALSE | Total Unknown Risk Rate % | [6 empty] | 0.32 | 0.32 | 0.32 | 0.32 | 0.32 | 0.32 | 0.08 | 0.54 | 0.54
TRUE | TRUE | Total Unknown Risk Rate $ | [6 empty] | 22506966.5335 | 13428798.003 | 3160817.4275 | 1780764.1058 | 1865149.5876 | 599608.9152 | 530275.3939 | 41407.9711 | 13432.6188 | 43927220.5565 | 22.35%
TRUE | TRUE | Total Expected Network Element cost | [6 empty] | 96498619.0126 | 60009941.0759 | 14124902.8791 | 7623896.328 | 7985171.672 | 2613920.1146 | 7510025.2667 | 118089.3991 | 50745.4488 | 196535311.1966 | 100%
Network Element 4
|  | Woolooga West substation | 500kV substation
Format $ | Format Bold |  | Category | Subcategory | Details | Nominal Voltage | Qty | UOM | Plant and Materials | Civil and Structural Works | Electrical Works | Secondary Systems | Design & Survey | Testing & Commissioning | Contractor Project Management & Overheads | Easement/ Property Costs | Environmental Offset Costs | Total Network Element costs | Percent of total
TRUE | FALSE | Building Blocks: | Station | AIS Switchbay | 3CB Diameter 3CBs | 500 | 2 | lot | 6314190.58 | 3537434.66 | 1300501.18 | 668965.4 | 1088247.6 | 220711.25 | 1345074.04 | 0 | 0 | 14475124.71 | 8.418%
TRUE | FALSE |  | Station | AIS Switchbay | 2CB Diameter 2CBs | 500 | 2 | lot | 4243289.68 | 3107090.24 | 914638.19 | 445976.94 | 806934.25 | 163657.12 | 997370.74 | 0 | 0 | 10678957.16 | 6.21%
TRUE | FALSE |  | Station | Transformer | 2 winding Tx (3ph) 1500MVA | 500/275 | 2 | ea. | 36037872.33 | 4763740.58 | 2982101.6 | 222988.47 | 1470366.81 | 373953.64 | 0 | 0 | 0 | 45851023.43 | 26.66%
TRUE | FALSE |  | Station | AIS Switchbay | 3CB Diameter 3CBs | 275 | 2 | lot | 3877659.09 | 1935305.34 | 808168.58 | 668965.4 | 673060.41 | 136505.7 | 831902.66 | 0 | 0 | 8931567.18 | 5.194%
TRUE | FALSE |  | Station | Secondary system building | Demountable building 12 × 3 × 4m size | N/A | 1 | ea. | 471438.53 | 163753.58 | 37216.72 | 69683.9 | 14680.18 | 14886.69 | 29360.36 | 0 | 0 | 801019.96 | 0.4658%
TRUE | FALSE |  | Station | Property site work and building | AIS site infrastructure 35000 m2 footprint area and applicable control building | N/A | 1 | lot | 737801.65 | 22424016.6 | 1601715.47 | 3298924.29 | 631798.53 | 640686.19 | 2527194.14 | 127802.38 | 82917.4 | 32072856.65 | 18.65%
TRUE | TRUE | Baseline Cost | [6 empty] | 51682251.86 | 35931341 | 7644341.74 | 5375504.4 | 4685087.78 | 1550400.59 | 5730901.94 | 127802.38 | 82917.4 | 112810549.09 | 65.61%
FALSE | FALSE | Adjustments: | Station project attribute | Contract delivery model | EPC contract | - | - | - | 0 | 0 | 0 | 0 | 0 | 0 | 0 | 0 | 0
FALSE | FALSE |  | Station project attribute | Greenfield or brownfield | Greenfield | - | - | - | 0 | 0 | 0 | 0 | 0 | 0 | 0 | 0 | 0
FALSE | FALSE |  | Station project attribute | Land Use | Grazing | - | - | - | 0 | 0 | 0 | 0 | 0 | 0 | 0 | 0 | 0
FALSE | FALSE |  | Station project attribute | Location (regional/distance factors) | Regional | - | - | - | 0.025 | 0.035 | 0.035 | 0.025 | 0.035 | 0.035 | 0.035 | 0 | 0
FALSE | FALSE |  | Station project attribute | Proportion of environmentally sensitive areas | 50 percent | - | - | - | 0 | 0 | 0 | 0 | 0 | 0 | 0.001 | 0 | 0
FALSE | FALSE |  | Station project attribute | Delivery timetable | Tight | - | - | - | 0.02 | 0.07 | 0.07 | 0.07 | 0.07 | 0.07 | 0.07 | 0 | 0
FALSE | FALSE |  | Station project attribute | Jurisdiction | QLD - South | - | - | - | 0 | 0 | 0 | 0 | 0 | 0 | 0 | 0.4 | -0.7
FALSE | FALSE |  | Station project attribute | Project network element size | # of total Bays 16 - 20 | - | - | - | 0.00164 | 0.00984 | 0.00984 | 0.00984 | 0.0096 | 0.0096 | 0.1 | 0 | 0
FALSE | FALSE | Total Adjustment Rate % | [6 empty] | 0.04664 | 0.11484 | 0.11484 | 0.10484 | 0.1146 | 0.1146 | 0.206 | 0.4 | -0.7
TRUE | TRUE | Adjusted Baseline | [6 empty] | 54092712.0868 | 40057696.2004 | 8522217.9454 | 5939072.2813 | 5221998.8396 | 1728076.4976 | 6911467.7396 | 178923.332 | 24875.22 | 122677040.1428 | 71.34%
FALSE | FALSE | Known Risks: | Station known risk | Compulsory acquisition | BAU |  |  |  | 0 | 0 | 0 | 0 | 0 | 0 | 0 | 0 | 0
FALSE | FALSE |  | Station known risk | Cultural heritage | BAU |  |  |  | 0.002 | 0.01 | 0.01 | 0 | 0 | 0 | 0.0005 | 0 | 0
FALSE | FALSE |  | Station known risk | Environmental offset risks | BAU |  |  |  | 0 | 0 | 0 | 0 | 0 | 0 | 0 | 0 | 0.5
FALSE | FALSE |  | Station known risk | Geotechnical findings | BAU |  |  |  | 0 | 0 | 0 | 0 | 0 | 0 | 0 | 0 | 0
FALSE | FALSE |  | Station known risk | Macroeconomic influence | BAU |  |  |  | 0 | 0 | 0 | 0 | 0 | 0 | 0 | 0 | 0
FALSE | FALSE |  | Station known risk | Outage restrictions | BAU |  |  |  | 0 | 0 | 0 | 0 | 0 | 0 | 0 | 0 | 0
FALSE | FALSE |  | Station known risk | Project complexity | Partly complex |  |  |  | 0.04 | 0.04 | 0.04 | 0.04 | 0.04 | 0.04 | 0.04 | 0 | 0
FALSE | FALSE |  | Station known risk | Weather delays | BAU |  |  |  | 0 | 0 | 0 | 0 | 0 | 0 | 0 | 0 | 0
FALSE | FALSE |  | Station known risk | Market activity | Tight |  |  |  | 0.05 | 0.05 | 0.05 | 0.05 | 0.05 | 0.05 | 0.05 | 0 | 0
FALSE | FALSE | Total Known Risk Rate % | [6 empty] | 0.092 | 0.1 | 0.1 | 0.09 | 0.09 | 0.09 | 0.0905 | 0 | 0.5
TRUE | TRUE | Total Known Risk Rate $ | [6 empty] | 4976529.512 | 4005769.62 | 852221.7945 | 534516.5053 | 469979.8956 | 155526.8848 | 625487.8304 | 0 | 12437.61 | 11632469.6527 | 6.765%
TRUE | TRUE | Subtotal Including Known Risks | [6 empty] | 59069241.5987 | 44063465.8205 | 9374439.74 | 6473588.7866 | 5691978.7352 | 1883603.3824 | 7536955.5701 | 178923.332 | 37312.83 | 134309509.7954 | 78.11%
FALSE | FALSE | Unknown Risks: | Station unknown risk | Productivity and labour cost risks | Class 5b |  |  |  | 0 | 0.08 | 0.08 | 0.08 | 0.08 | 0.08 | 0 | 0 | 0
FALSE | FALSE |  | Station unknown risk | Project overhead risks | Class 5b |  |  |  | 0 | 0 | 0 | 0 | 0 | 0 | 0.08 | 0.3 | 0.3
FALSE | FALSE |  | Station unknown risk | Scope and technology risks | Class 5b |  |  |  | 0.24 | 0.24 | 0.24 | 0.24 | 0.24 | 0.24 | 0 | 0.24 | 0.24
FALSE | FALSE |  | Station unknown risk | Plant procurement cost risks | Class 5b |  |  |  | 0.08 | 0 | 0 | 0 | 0 | 0 | 0 | 0 | 0
FALSE | FALSE | Total Unknown Risk Rate % | [6 empty] | 0.32 | 0.32 | 0.32 | 0.32 | 0.32 | 0.32 | 0.08 | 0.54 | 0.54
TRUE | TRUE | Total Unknown Risk Rate $ | [6 empty] | 17309667.8678 | 12818462.7841 | 2727109.7425 | 1900503.13 | 1671039.6287 | 552984.4792 | 552917.4192 | 96618.5993 | 13432.6188 | 37642736.2696 | 21.89%
TRUE | TRUE | Total Expected Network Element cost | [6 empty] | 76378909.4665 | 56881928.6046 | 12101549.4825 | 8374091.9166 | 7363018.3638 | 2436587.8616 | 8089872.9892 | 275541.9313 | 50745.4488 | 171952246.065 | 100%
Network Element 5
|  | CQ 500kV substation | 500kV substation
Format $ | Format Bold |  | Category | Subcategory | Details | Nominal Voltage | Qty | UOM | Plant and Materials | Civil and Structural Works | Electrical Works | Secondary Systems | Design & Survey | Testing & Commissioning | Contractor Project Management & Overheads | Easement/ Property Costs | Environmental Offset Costs | Total Network Element costs | Percent of total
TRUE | FALSE | Building Blocks: | Station | Transformer | 2 winding Tx (3ph) 1500MVA | 500/275 | 2 | ea. | 36037872.33 | 4763740.58 | 2982101.6 | 222988.47 | 1470366.81 | 373953.64 | 0 | 0 | 0 | 45851023.43 | 18.15%
TRUE | FALSE |  | Station | AIS Switchbay | 3CB Diameter 3CBs | 275 | 2 | lot | 3877659.09 | 1935305.34 | 808168.58 | 668965.4 | 673060.41 | 136505.7 | 831902.66 | 0 | 0 | 8931567.18 | 3.536%
TRUE | FALSE |  | Station | Secondary system building | Demountable building 12 × 3 × 4m size | N/A | 1 | ea. | 471438.53 | 163753.58 | 37216.72 | 69683.9 | 14680.18 | 14886.69 | 29360.36 | 0 | 0 | 801019.96 | 0.3171%
TRUE | FALSE |  | Station | AIS Switchbay | 3CB Diameter 2CBs | 275 | 2 | lot | 2639232.92 | 1697106.4 | 574507.11 | 445976.94 | 496991.03 | 100796.46 | 614280.91 | 0 | 0 | 6568891.77 | 2.601%
TRUE | FALSE |  | Station | Property site work and building | AIS site infrastructure 35000 m2 footprint area and applicable control building | N/A | 1 | lot | 737801.65 | 22424016.6 | 1601715.47 | 3298924.29 | 631798.53 | 640686.19 | 2527194.14 | 127802.38 | 82917.4 | 32072856.65 | 12.7%
TRUE | FALSE |  | Station | Reactive Plant | SVC ±450MVAr | 500 | 1 | ea. | 38715075.8 | 1566524.5 | 1175160.7 | 111207.2 | 1159121.2 | 392433.1 | 0 | 0 | 0 | 43119522.5 | 17.07%
TRUE | FALSE |  | Overhead line | HVAC line diversion | Type 1 (2 × conductor/phase DCST) | 275 | 2 | lot | 747567.78 | 435322.52 | 628562.23 | 0 | 97666.56 | 0 | 193418.92 | 340541.75 | 233812.53 | 2676892.29 | 1.06%
TRUE | FALSE |  | Station | AIS Switchbay | 3CB Diameter 3CBs | 500 | 3 | lot | 9471285.88 | 5306151.99 | 1950751.77 | 1003448.11 | 1632371.41 | 331066.87 | 2017611.06 | 0 | 0 | 21712687.09 | 8.596%
TRUE | FALSE |  | Station | AIS Switchbay | 3CB Diameter 2CBs | 500 | 1 | lot | 2121644.84 | 1560244.13 | 457319.1 | 222988.47 | 404127.74 | 81962.54 | 499501.88 | 0 | 0 | 5347788.7 | 2.117%
TRUE | TRUE | Baseline Cost | [6 empty] | 94819578.82 | 39852165.64 | 10215503.28 | 6044182.78 | 6580183.87 | 2072291.19 | 6713269.93 | 468344.13 | 316729.93 | 167082249.57 | 66.15%
FALSE | FALSE | Adjustments: | Station project attribute | Contract delivery model | EPC contract | - | - | - | 0 | 0 | 0 | 0 | 0 | 0 | 0 | 0 | 0
FALSE | FALSE |  | Station project attribute | Greenfield or brownfield | Greenfield | - | - | - | 0 | 0 | 0 | 0 | 0 | 0 | 0 | 0 | 0
FALSE | FALSE |  | Station project attribute | Land Use | Grazing | - | - | - | 0 | 0 | 0 | 0 | 0 | 0 | 0 | 0 | 0
FALSE | FALSE |  | Station project attribute | Location (regional/distance factors) | Regional | - | - | - | 0.025 | 0.035 | 0.035 | 0.025 | 0.035 | 0.035 | 0.035 | 0 | 0
FALSE | FALSE |  | Station project attribute | Delivery timetable | Tight | - | - | - | 0.02 | 0.07 | 0.07 | 0.07 | 0.07 | 0.07 | 0.07 | 0 | 0
FALSE | FALSE |  | Station project attribute | Proportion of environmentally sensitive areas | 50 percent | - | - | - | 0 | 0 | 0 | 0 | 0 | 0 | 0.001 | 0 | 0
FALSE | FALSE |  | Station project attribute | Jurisdiction | QLD - Central | - | - | - | 0 | 0 | 0 | 0 | 0 | 0 | 0 | -0.3 | -0.7
FALSE | FALSE |  | Station project attribute | Project network element size | # of total Bays 16 - 20 | - | - | - | 0.00164 | 0.00984 | 0.00984 | 0.00984 | 0.0096 | 0.0096 | 0.1 | 0 | 0
FALSE | FALSE | Total Adjustment Rate % | [6 empty] | 0.04664 | 0.11484 | 0.11484 | 0.10484 | 0.1146 | 0.1146 | 0.206 | -0.3 | -0.7
TRUE | TRUE | Adjusted Baseline | [6 empty] | 99241963.9762 | 44428788.3421 | 11388651.6767 | 6677854.9027 | 7334272.9415 | 2309775.7604 | 8096203.5356 | 327840.891 | 95018.979 | 179900371.005 | 71.23%
FALSE | FALSE | Known Risks: | Station known risk | Compulsory acquisition | BAU |  |  |  | 0 | 0 | 0 | 0 | 0 | 0 | 0 | 0 | 0
FALSE | FALSE |  | Station known risk | Environmental offset risks | BAU |  |  |  | 0 | 0 | 0 | 0 | 0 | 0 | 0 | 0 | 0.5
FALSE | FALSE |  | Station known risk | Geotechnical findings | BAU |  |  |  | 0 | 0 | 0 | 0 | 0 | 0 | 0 | 0 | 0
FALSE | FALSE |  | Station known risk | Macroeconomic influence | BAU |  |  |  | 0 | 0 | 0 | 0 | 0 | 0 | 0 | 0 | 0
FALSE | FALSE |  | Station known risk | Outage restrictions | BAU |  |  |  | 0 | 0 | 0 | 0 | 0 | 0 | 0 | 0 | 0
FALSE | FALSE |  | Station known risk | Project complexity | Partly complex |  |  |  | 0.04 | 0.04 | 0.04 | 0.04 | 0.04 | 0.04 | 0.04 | 0 | 0
FALSE | FALSE |  | Station known risk | Weather delays | BAU |  |  |  | 0 | 0 | 0 | 0 | 0 | 0 | 0 | 0 | 0
FALSE | FALSE |  | Station known risk | Market activity | Tight |  |  |  | 0.05 | 0.05 | 0.05 | 0.05 | 0.05 | 0.05 | 0.05 | 0 | 0
FALSE | FALSE |  | Station known risk | Cultural heritage | BAU |  |  |  | 0.002 | 0.01 | 0.01 | 0 | 0 | 0 | 0.0005 | 0 | 0
FALSE | FALSE | Total Known Risk Rate % | [6 empty] | 0.092 | 0.1 | 0.1 | 0.09 | 0.09 | 0.09 | 0.0905 | 0 | 0.5
TRUE | TRUE | Total Known Risk Rate $ | [6 empty] | 9130260.6858 | 4442878.8342 | 1138865.1677 | 601006.9412 | 660084.5647 | 207879.8184 | 732706.42 | 0 | 47509.4895 | 16961191.9216 | 6.715%
TRUE | TRUE | Subtotal Including Known Risks | [6 empty] | 108372224.662 | 48871667.1763 | 12527516.8443 | 7278861.8439 | 7994357.5062 | 2517655.5788 | 8828909.9555 | 327840.891 | 142528.4685 | 196861562.9266 | 77.94%
FALSE | FALSE | Unknown Risks: | Station unknown risk | Plant procurement cost risks | Class 5b |  |  |  | 0.08 | 0 | 0 | 0 | 0 | 0 | 0 | 0 | 0
FALSE | FALSE |  | Station unknown risk | Productivity and labour cost risks | Class 5b |  |  |  | 0 | 0.08 | 0.08 | 0.08 | 0.08 | 0.08 | 0 | 0 | 0
FALSE | FALSE |  | Station unknown risk | Project overhead risks | Class 5b |  |  |  | 0 | 0 | 0 | 0 | 0 | 0 | 0.08 | 0.3 | 0.3
FALSE | FALSE |  | Station unknown risk | Scope and technology risks | Class 5b |  |  |  | 0.24 | 0.24 | 0.24 | 0.24 | 0.24 | 0.24 | 0 | 0.24 | 0.24
FALSE | FALSE | Total Unknown Risk Rate % | [6 empty] | 0.32 | 0.32 | 0.32 | 0.32 | 0.32 | 0.32 | 0.08 | 0.54 | 0.54
TRUE | TRUE | Total Unknown Risk Rate $ | [6 empty] | 31757428.4724 | 14217212.2695 | 3644368.5365 | 2136913.5688 | 2346967.3413 | 739128.2433 | 647696.2828 | 177034.0811 | 51310.2487 | 55718059.0445 | 22.06%
TRUE | TRUE | Total Expected Network Element cost | [6 empty] | 140129653.1343 | 63088879.4458 | 16171885.3809 | 9415775.4127 | 10341324.8475 | 3256783.8221 | 9476606.2384 | 504874.9721 | 193838.7172 | 252579621.9711 | 100%
Network Element 6
|  | Halys to Woolooga circuits | 500kV
Format $ | Format Bold |  | Category | Subcategory | Details | Nominal Voltage | Qty | UOM | Plant and Materials | Civil and Structural Works | Electrical Works | Secondary Systems | Design & Survey | Testing & Commissioning | Contractor Project Management & Overheads | Easement/ Property Costs | Environmental Offset Costs | Total Network Element costs | Percent of total
TRUE | FALSE | Building Blocks: | Overhead line | HVAC | 4 × Orange DCST 6124 MVA | 500 | 140 | km | 142255652.29 | 91246476.4 | 117051858.59 | 0 | 17722035.25 | 0 | 24426294.89 | 40007702.03 | 27405619.7 | 460115639.15 | 63.6%
TRUE | TRUE | Baseline Cost | [6 empty] | 142255652.29 | 91246476.4 | 117051858.59 | 0 | 17722035.25 | 0 | 24426294.89 | 40007702.03 | 27405619.7 | 460115639.15 | 63.6%
FALSE | FALSE | Adjustments: | Overhead line project attribute | Contract delivery model | EPC contract | - | - | - | 0 | 0 | 0 | 0 | 0 | 0 | 0 | 0 | 0
FALSE | FALSE |  | Overhead line project attribute | Delivery timetable | Tight | - | - | - | 0.02 | 0.07 | 0.07 | 0 | 0.07 | 0.07 | 0.07 | 0 | 0
FALSE | FALSE |  | Overhead line project attribute | Greenfield or brownfield | Greenfield | - | - | - | 0 | 0 | 0 | 0 | 0 | 0 | 0 | 0 | 0
FALSE | FALSE |  | Overhead line project attribute | Jurisdiction | QLD - South | - | - | - | 0 | 0 | 0 | 0 | 0 | 0 | 0 | 0.4 | -0.7
FALSE | FALSE |  | Overhead line project attribute | Land Use | Grazing | - | - | - | 0 | 0 | 0 | 0 | 0 | 0 | 0 | 0 | 0
FALSE | FALSE |  | Overhead line project attribute | Location (regional/distance factors) | Regional | - | - | - | 0.025 | 0.035 | 0.035 | 0 | 0.035 | 0.035 | 0.035 | 0 | 0
FALSE | FALSE |  | Overhead line project attribute | Location wind loading zones | Non-cyclone region | - | - | - | 0 | 0 | 0 | 0 | 0 | 0 | 0 | 0 | 0
FALSE | FALSE |  | Overhead line project attribute | Proportion of environmentally sensitive areas | 50 percent | - | - | - | 0 | 0 | 0 | 0 | 0 | 0 | 0.0025 | 0 | 0
FALSE | FALSE |  | Overhead line project attribute | Terrain | Hilly/Undulating | - | - | - | 0 | 0.075 | 0.075 | 0 | 0 | 0 | 0.075 | 0 | 0
FALSE | FALSE |  | Overhead line project attribute | Project network element size | Above 200 km | - | - | - | -0.03 | -0.04995 | -0.04995 | 0 | -0.04995 | -0.04995 | -0.06 | 0 | 0
FALSE | FALSE | Total Adjustment Rate % | [6 empty] | 0.015 | 0.13005 | 0.13005 | 0 | 0.05505 | 0.05505 | 0.1225 | 0.4 | -0.7
TRUE | TRUE | Adjusted Baseline | [6 empty] | 144389487.0743 | 103113080.6558 | 132274452.7996 | 0 | 18697633.2905 | 0 | 27418516.014 | 56010782.842 | 8221685.91 | 490125638.5863 | 67.75%
FALSE | FALSE | Known Risks: | Overhead line known risk | Compulsory acquisition | BAU |  |  |  | 0 | 0 | 0 | 0 | 0 | 0 | 0 | 0 | 0
FALSE | FALSE |  | Overhead line known risk | Cultural heritage | BAU |  |  |  | 0.006 | 0.03 | 0.03 | 0 | 0 | 0 | 0.0015 | 0 | 0
FALSE | FALSE |  | Overhead line known risk | Environmental offset risks | BAU |  |  |  | 0 | 0 | 0 | 0 | 0 | 0 | 0 | 0 | 0.5
FALSE | FALSE |  | Overhead line known risk | Geotechnical findings | BAU |  |  |  | 0 | 0 | 0 | 0 | 0 | 0 | 0 | 0 | 0
FALSE | FALSE |  | Overhead line known risk | Macroeconomic influence | BAU |  |  |  | 0 | 0 | 0 | 0 | 0 | 0 | 0 | 0 | 0
FALSE | FALSE |  | Overhead line known risk | Market activity | Tight |  |  |  | 0.05 | 0.05 | 0.05 | 0 | 0.05 | 0.05 | 0.05 | 0 | 0
FALSE | FALSE |  | Overhead line known risk | Outage restrictions | BAU |  |  |  | 0 | 0 | 0 | 0 | 0 | 0 | 0 | 0 | 0
FALSE | FALSE |  | Overhead line known risk | Weather delays | BAU |  |  |  | 0 | 0 | 0 | 0 | 0 | 0 | 0 | 0 | 0
FALSE | FALSE |  | Overhead line known risk | Project complexity | Partly complex |  |  |  | 0.04 | 0.04 | 0.04 | 0 | 0.04 | 0.04 | 0.04 | 0 | 0
FALSE | FALSE | Total Known Risk Rate % | [6 empty] | 0.096 | 0.12 | 0.12 | 0 | 0.09 | 0.09 | 0.0915 | 0 | 0.5
TRUE | TRUE | Total Known Risk Rate $ | [6 empty] | 13861390.7591 | 12373569.6787 | 15872934.336 | 0 | 1682786.9961 | 0 | 2508794.2153 | 0 | 4110842.955 | 50410318.9402 | 6.968%
TRUE | TRUE | Subtotal Including Known Risks | [6 empty] | 158250877.8335 | 115486650.3345 | 148147387.1356 | 0 | 20380420.2867 | 0 | 29927310.2293 | 56010782.842 | 12332528.865 | 540535957.5266 | 74.72%
FALSE | FALSE | Unknown Risks: | Overhead line unknown risk | Productivity and labour cost risks | Class 5b |  |  |  | 0 | 0.08 | 0.08 | 0 | 0.08 | 0.08 | 0 | 0 | 0
FALSE | FALSE |  | Overhead line unknown risk | Project overhead risks | Class 5b |  |  |  | 0 | 0 | 0 | 0 | 0 | 0 | 0.08 | 0.3 | 0.3
FALSE | FALSE |  | Overhead line unknown risk | Scope and technology risks | Class 5b |  |  |  | 0.28 | 0.28 | 0.28 | 0 | 0.28 | 0.28 | 0 | 0.28 | 0.28
FALSE | FALSE |  | Overhead line unknown risk | Plant procurement cost risks | Class 5b |  |  |  | 0.08 | 0 | 0 | 0 | 0 | 0 | 0 | 0 | 0
FALSE | FALSE | Total Unknown Risk Rate % | [6 empty] | 0.36 | 0.36 | 0.36 | 0 | 0.36 | 0.36 | 0.08 | 0.58 | 0.58
TRUE | TRUE | Total Unknown Risk Rate $ | [6 empty] | 51980215.3468 | 37120709.0361 | 47618803.0079 | 0 | 6731147.9846 | 0 | 2193481.2811 | 32486254.0484 | 4768577.8278 | 182899188.5326 | 25.28%
TRUE | TRUE | Total Expected Network Element cost | [6 empty] | 210231093.1803 | 152607359.3706 | 195766190.1435 | 0 | 27111568.2712 | 0 | 32120791.5104 | 88497036.8904 | 17101106.6928 | 723435146.0592 | 100%
Network Element 7
|  | Woolooga West to CQ | 500kV
Format $ | Format Bold |  | Category | Subcategory | Details | Nominal Voltage | Qty | UOM | Plant and Materials | Civil and Structural Works | Electrical Works | Secondary Systems | Design & Survey | Testing & Commissioning | Contractor Project Management & Overheads | Easement/ Property Costs | Environmental Offset Costs | Total Network Element costs | Percent of total
TRUE | FALSE | Building Blocks: | Overhead line | HVAC | 4 × Orange DCST 6124 MVA | 500 | 320 | km | 325155776.67 | 208563374.62 | 267547105.34 | 0 | 40507509.15 | 0 | 55831531.17 | 91446176.06 | 62641416.45 | 1051692889.46 | 67.75%
TRUE | TRUE | Baseline Cost | [6 empty] | 325155776.67 | 208563374.62 | 267547105.34 | 0 | 40507509.15 | 0 | 55831531.17 | 91446176.06 | 62641416.45 | 1051692889.46 | 67.75%
FALSE | FALSE | Adjustments: | Overhead line project attribute | Contract delivery model | EPC contract | - | - | - | 0 | 0 | 0 | 0 | 0 | 0 | 0 | 0 | 0
FALSE | FALSE |  | Overhead line project attribute | Delivery timetable | Tight | - | - | - | 0.02 | 0.07 | 0.07 | 0 | 0.07 | 0.07 | 0.07 | 0 | 0
FALSE | FALSE |  | Overhead line project attribute | Greenfield or brownfield | Greenfield | - | - | - | 0 | 0 | 0 | 0 | 0 | 0 | 0 | 0 | 0
FALSE | FALSE |  | Overhead line project attribute | Land Use | Grazing | - | - | - | 0 | 0 | 0 | 0 | 0 | 0 | 0 | 0 | 0
FALSE | FALSE |  | Overhead line project attribute | Location (regional/distance factors) | Regional | - | - | - | 0.025 | 0.035 | 0.035 | 0 | 0.035 | 0.035 | 0.035 | 0 | 0
FALSE | FALSE |  | Overhead line project attribute | Location wind loading zones | Non-cyclone region | - | - | - | 0 | 0 | 0 | 0 | 0 | 0 | 0 | 0 | 0
FALSE | FALSE |  | Overhead line project attribute | Proportion of environmentally sensitive areas | 50 percent | - | - | - | 0 | 0 | 0 | 0 | 0 | 0 | 0.0025 | 0 | 0
FALSE | FALSE |  | Overhead line project attribute | Terrain | Hilly/Undulating | - | - | - | 0 | 0.075 | 0.075 | 0 | 0 | 0 | 0.075 | 0 | 0
FALSE | FALSE |  | Overhead line project attribute | Jurisdiction | QLD - Central | - | - | - | 0 | 0 | 0 | 0 | 0 | 0 | 0 | -0.3 | -0.7
FALSE | FALSE |  | Overhead line project attribute | Project network element size | Above 200 km | - | - | - | -0.03 | -0.04995 | -0.04995 | 0 | -0.04995 | -0.04995 | -0.06 | 0 | 0
FALSE | FALSE | Total Adjustment Rate % | [6 empty] | 0.015 | 0.13005 | 0.13005 | 0 | 0.05505 | 0.05505 | 0.1225 | -0.3 | -0.7
TRUE | TRUE | Adjusted Baseline | [6 empty] | 330033113.3201 | 235687041.4893 | 302341606.3895 | 0 | 42737447.5287 | 0 | 62670893.7383 | 64012323.242 | 18792424.935 | 1056274850.6429 | 68.04%
FALSE | FALSE | Known Risks: | Overhead line known risk | Compulsory acquisition | BAU |  |  |  | 0 | 0 | 0 | 0 | 0 | 0 | 0 | 0 | 0
FALSE | FALSE |  | Overhead line known risk | Environmental offset risks | BAU |  |  |  | 0 | 0 | 0 | 0 | 0 | 0 | 0 | 0 | 0.5
FALSE | FALSE |  | Overhead line known risk | Geotechnical findings | BAU |  |  |  | 0 | 0 | 0 | 0 | 0 | 0 | 0 | 0 | 0
FALSE | FALSE |  | Overhead line known risk | Macroeconomic influence | BAU |  |  |  | 0 | 0 | 0 | 0 | 0 | 0 | 0 | 0 | 0
FALSE | FALSE |  | Overhead line known risk | Market activity | Tight |  |  |  | 0.05 | 0.05 | 0.05 | 0 | 0.05 | 0.05 | 0.05 | 0 | 0
FALSE | FALSE |  | Overhead line known risk | Outage restrictions | BAU |  |  |  | 0 | 0 | 0 | 0 | 0 | 0 | 0 | 0 | 0
FALSE | FALSE |  | Overhead line known risk | Weather delays | BAU |  |  |  | 0 | 0 | 0 | 0 | 0 | 0 | 0 | 0 | 0
FALSE | FALSE |  | Overhead line known risk | Project complexity | Partly complex |  |  |  | 0.04 | 0.04 | 0.04 | 0 | 0.04 | 0.04 | 0.04 | 0 | 0
FALSE | FALSE |  | Overhead line known risk | Cultural heritage | BAU |  |  |  | 0.006 | 0.03 | 0.03 | 0 | 0 | 0 | 0.0015 | 0 | 0
FALSE | FALSE | Total Known Risk Rate % | [6 empty] | 0.096 | 0.12 | 0.12 | 0 | 0.09 | 0.09 | 0.0915 | 0 | 0.5
TRUE | TRUE | Total Known Risk Rate $ | [6 empty] | 31683178.8787 | 28282444.9787 | 36280992.7667 | 0 | 3846370.2776 | 0 | 5734386.7771 | 0 | 9396212.4675 | 115223586.1463 | 7.422%
TRUE | TRUE | Subtotal Including Known Risks | [6 empty] | 361716292.1988 | 263969486.4681 | 338622599.1562 | 0 | 46583817.8063 | 0 | 68405280.5154 | 64012323.242 | 28188637.4025 | 1171498436.7892 | 75.46%
FALSE | FALSE | Unknown Risks: | Overhead line unknown risk | Plant procurement cost risks | Class 5b |  |  |  | 0.08 | 0 | 0 | 0 | 0 | 0 | 0 | 0 | 0
FALSE | FALSE |  | Overhead line unknown risk | Productivity and labour cost risks | Class 5b |  |  |  | 0 | 0.08 | 0.08 | 0 | 0.08 | 0.08 | 0 | 0 | 0
FALSE | FALSE |  | Overhead line unknown risk | Project overhead risks | Class 5b |  |  |  | 0 | 0 | 0 | 0 | 0 | 0 | 0.08 | 0.3 | 0.3
FALSE | FALSE |  | Overhead line unknown risk | Scope and technology risks | Class 5b |  |  |  | 0.28 | 0.28 | 0.28 | 0 | 0.28 | 0.28 | 0 | 0.28 | 0.28
FALSE | FALSE | Total Unknown Risk Rate % | [6 empty] | 0.36 | 0.36 | 0.36 | 0 | 0.36 | 0.36 | 0.08 | 0.58 | 0.58
TRUE | TRUE | Total Unknown Risk Rate $ | [6 empty] | 118811920.7952 | 84847334.9362 | 108842978.3002 | 0 | 15385481.1103 | 0 | 5013671.4991 | 37127147.4804 | 10899606.4623 | 380928140.5836 | 24.54%
TRUE | TRUE | Total Expected Network Element cost | [6 empty] | 480528212.994 | 348816821.4042 | 447465577.4564 | 0 | 61969298.9166 | 0 | 73418952.0144 | 101139470.7224 | 39088243.8648 | 1552426577.3728 | 100%
Network Element 8
|  | Woolooga West to Woolooga | 275kV
Format $ | Format Bold |  | Category | Subcategory | Details | Nominal Voltage | Qty | UOM | Plant and Materials | Civil and Structural Works | Electrical Works | Secondary Systems | Design & Survey | Testing & Commissioning | Contractor Project Management & Overheads | Easement/ Property Costs | Environmental Offset Costs | Total Network Element costs | Percent of total
TRUE | FALSE | Building Blocks: | Overhead line | HVAC | 2 x Phosphorous DCST 1593 MVA | 275 | 10 | km | 5209992.17 | 4407918.93 | 3165291.25 | 0 | 756366.17 | 0 | 1218850.55 | 2432441.07 | 1667525.2 | 18858385.34 | 63.83%
TRUE | TRUE | Baseline Cost | [6 empty] | 5209992.17 | 4407918.93 | 3165291.25 | 0 | 756366.17 | 0 | 1218850.55 | 2432441.07 | 1667525.2 | 18858385.34 | 63.83%
FALSE | FALSE | Adjustments: | Overhead line project attribute | Contract delivery model | EPC contract | - | - | - | 0 | 0 | 0 | 0 | 0 | 0 | 0 | 0 | 0
FALSE | FALSE |  | Overhead line project attribute | Delivery timetable | Tight | - | - | - | 0.02 | 0.07 | 0.07 | 0 | 0.07 | 0.07 | 0.07 | 0 | 0
FALSE | FALSE |  | Overhead line project attribute | Greenfield or brownfield | Greenfield | - | - | - | 0 | 0 | 0 | 0 | 0 | 0 | 0 | 0 | 0
FALSE | FALSE |  | Overhead line project attribute | Jurisdiction | QLD - South | - | - | - | 0 | 0 | 0 | 0 | 0 | 0 | 0 | 0.4 | -0.7
FALSE | FALSE |  | Overhead line project attribute | Land Use | Grazing | - | - | - | 0 | 0 | 0 | 0 | 0 | 0 | 0 | 0 | 0
FALSE | FALSE |  | Overhead line project attribute | Location (regional/distance factors) | Regional | - | - | - | 0.025 | 0.035 | 0.035 | 0 | 0.035 | 0.035 | 0.035 | 0 | 0
FALSE | FALSE |  | Overhead line project attribute | Location wind loading zones | Non-cyclone region | - | - | - | 0 | 0 | 0 | 0 | 0 | 0 | 0 | 0 | 0
FALSE | FALSE |  | Overhead line project attribute | Proportion of environmentally sensitive areas | 50 percent | - | - | - | 0 | 0 | 0 | 0 | 0 | 0 | 0.0025 | 0 | 0
FALSE | FALSE |  | Overhead line project attribute | Terrain | Hilly/Undulating | - | - | - | 0 | 0.075 | 0.075 | 0 | 0 | 0 | 0.075 | 0 | 0
FALSE | FALSE |  | Overhead line project attribute | Project network element size | Above 200 km | - | - | - | -0.03 | -0.04995 | -0.04995 | 0 | -0.04995 | -0.04995 | -0.06 | 0 | 0
FALSE | FALSE | Total Adjustment Rate % | [6 empty] | 0.015 | 0.13005 | 0.13005 | 0 | 0.05505 | 0.05505 | 0.1225 | 0.4 | -0.7
TRUE | TRUE | Adjusted Baseline | [6 empty] | 5288142.0525 | 4981168.7868 | 3576937.3771 | 0 | 798004.1277 | 0 | 1368159.7424 | 3405417.498 | 500257.56 | 19918087.1445 | 67.41%
FALSE | FALSE | Known Risks: | Overhead line known risk | Compulsory acquisition | BAU |  |  |  | 0 | 0 | 0 | 0 | 0 | 0 | 0 | 0 | 0
FALSE | FALSE |  | Overhead line known risk | Cultural heritage | BAU |  |  |  | 0.006 | 0.03 | 0.03 | 0 | 0 | 0 | 0.0015 | 0 | 0
FALSE | FALSE |  | Overhead line known risk | Environmental offset risks | BAU |  |  |  | 0 | 0 | 0 | 0 | 0 | 0 | 0 | 0 | 0.5
FALSE | FALSE |  | Overhead line known risk | Geotechnical findings | BAU |  |  |  | 0 | 0 | 0 | 0 | 0 | 0 | 0 | 0 | 0
FALSE | FALSE |  | Overhead line known risk | Macroeconomic influence | BAU |  |  |  | 0 | 0 | 0 | 0 | 0 | 0 | 0 | 0 | 0
FALSE | FALSE |  | Overhead line known risk | Market activity | Tight |  |  |  | 0.05 | 0.05 | 0.05 | 0 | 0.05 | 0.05 | 0.05 | 0 | 0
FALSE | FALSE |  | Overhead line known risk | Outage restrictions | BAU |  |  |  | 0 | 0 | 0 | 0 | 0 | 0 | 0 | 0 | 0
FALSE | FALSE |  | Overhead line known risk | Weather delays | BAU |  |  |  | 0 | 0 | 0 | 0 | 0 | 0 | 0 | 0 | 0
FALSE | FALSE |  | Overhead line known risk | Project complexity | Partly complex |  |  |  | 0.04 | 0.04 | 0.04 | 0 | 0.04 | 0.04 | 0.04 | 0 | 0
FALSE | FALSE | Total Known Risk Rate % | [6 empty] | 0.096 | 0.12 | 0.12 | 0 | 0.09 | 0.09 | 0.0915 | 0 | 0.5
TRUE | TRUE | Total Known Risk Rate $ | [6 empty] | 507661.637 | 597740.2544 | 429232.4852 | 0 | 71820.3715 | 0 | 125186.6164 | 0 | 250128.78 | 1981770.1446 | 6.707%
TRUE | TRUE | Subtotal Including Known Risks | [6 empty] | 5795803.6896 | 5578909.0413 | 4006169.8623 | 0 | 869824.4991 | 0 | 1493346.3588 | 3405417.498 | 750386.34 | 21899857.2891 | 74.12%
FALSE | FALSE | Unknown Risks: | Overhead line unknown risk | Plant procurement cost risks | Class 5b |  |  |  | 0.08 | 0 | 0 | 0 | 0 | 0 | 0 | 0 | 0
FALSE | FALSE |  | Overhead line unknown risk | Productivity and labour cost risks | Class 5b |  |  |  | 0 | 0.08 | 0.08 | 0 | 0.08 | 0.08 | 0 | 0 | 0
FALSE | FALSE |  | Overhead line unknown risk | Project overhead risks | Class 5b |  |  |  | 0 | 0 | 0 | 0 | 0 | 0 | 0.08 | 0.3 | 0.3
FALSE | FALSE |  | Overhead line unknown risk | Scope and technology risks | Class 5b |  |  |  | 0.28 | 0.28 | 0.28 | 0 | 0.28 | 0.28 | 0 | 0.28 | 0.28
FALSE | FALSE | Total Unknown Risk Rate % | [6 empty] | 0.36 | 0.36 | 0.36 | 0 | 0.36 | 0.36 | 0.08 | 0.58 | 0.58
TRUE | TRUE | Total Unknown Risk Rate $ | [6 empty] | 1903731.1389 | 1793220.7633 | 1287697.4557 | 0 | 287281.486 | 0 | 109452.7794 | 1975142.1488 | 290149.3848 | 7646675.1569 | 25.88%
TRUE | TRUE | Total Expected Network Element cost | [6 empty] | 7699534.8285 | 7372129.8045 | 5293867.3181 | 0 | 1157105.9851 | 0 | 1602799.1382 | 5380559.6468 | 1040535.7248 | 29546532.446 | 100%
Network Element 9
|  | Woolooga Substation Works | 275kV substation
Format $ | Format Bold |  | Category | Subcategory | Details | Nominal Voltage | Qty | UOM | Plant and Materials | Civil and Structural Works | Electrical Works | Secondary Systems | Design & Survey | Testing & Commissioning | Contractor Project Management & Overheads | Easement/ Property Costs | Environmental Offset Costs | Total Network Element costs | Percent of total
TRUE | FALSE | Building Blocks: | Station | Power Flow Controller | Phase Shifting Transformer Angle ±40deg 400MVA 2 winding Tx (3ph assumed) | 275 | 2 | ea. | 36377977.11 | 2858244.35 | 1400539.73 | 222988.47 | 690555.66 | 175067.47 | 0 | 0 | 0 | 41725372.79 | 68.03%
TRUE | TRUE | Baseline Cost | [6 empty] | 36377977.11 | 2858244.35 | 1400539.73 | 222988.47 | 690555.66 | 175067.47 | 0 | 0 | 0 | 41725372.79 | 68.03%
FALSE | FALSE | Adjustments: | Station project attribute | Contract delivery model | EPC contract | - | - | - | 0 | 0 | 0 | 0 | 0 | 0 | 0 | 0 | 0
FALSE | FALSE |  | Station project attribute | Land Use | Grazing | - | - | - | 0 | 0 | 0 | 0 | 0 | 0 | 0 | 0 | 0
FALSE | FALSE |  | Station project attribute | Location (regional/distance factors) | Regional | - | - | - | 0.025 | 0.035 | 0.035 | 0.025 | 0.035 | 0.035 | 0.035 | 0 | 0
FALSE | FALSE |  | Station project attribute | Delivery timetable | Tight | - | - | - | 0.02 | 0.07 | 0.07 | 0.07 | 0.07 | 0.07 | 0.07 | 0 | 0
FALSE | FALSE |  | Station project attribute | Jurisdiction | QLD - South | - | - | - | 0 | 0 | 0 | 0 | 0 | 0 | 0 | 0.4 | -0.7
FALSE | FALSE |  | Station project attribute | Greenfield or brownfield | Brownfield | - | - | - | 0 | 0.12 | 0.12 | 0.12 | 0.12 | 0.12 | 0.12 | 0 | 0
FALSE | FALSE |  | Station project attribute | Proportion of environmentally sensitive areas | None | - | - | - | 0 | 0 | 0 | 0 | 0 | 0 | 0 | 0 | 0
FALSE | FALSE |  | Station project attribute | Project network element size | # of total Bays 16 - 20 | - | - | - | 0.00164 | 0.00984 | 0.00984 | 0.00984 | 0.0096 | 0.0096 | 0.1 | 0 | 0
FALSE | FALSE | Total Adjustment Rate % | [6 empty] | 0.04664 | 0.23484 | 0.23484 | 0.22484 | 0.2346 | 0.2346 | 0.325 | 0.4 | -0.7
TRUE | TRUE | Adjusted Baseline | [6 empty] | 38074645.9624 | 3529474.4532 | 1729442.4802 | 273125.1976 | 852560.0178 | 216138.2985 | 0 | 0 | 0 | 44675386.4097 | 72.84%
FALSE | FALSE | Known Risks: | Station known risk | Compulsory acquisition | BAU |  |  |  | 0 | 0 | 0 | 0 | 0 | 0 | 0 | 0 | 0
FALSE | FALSE |  | Station known risk | Cultural heritage | BAU |  |  |  | 0.002 | 0.01 | 0.01 | 0 | 0 | 0 | 0.0005 | 0 | 0
FALSE | FALSE |  | Station known risk | Environmental offset risks | BAU |  |  |  | 0 | 0 | 0 | 0 | 0 | 0 | 0 | 0 | 0.5
FALSE | FALSE |  | Station known risk | Geotechnical findings | BAU |  |  |  | 0 | 0 | 0 | 0 | 0 | 0 | 0 | 0 | 0
FALSE | FALSE |  | Station known risk | Macroeconomic influence | BAU |  |  |  | 0 | 0 | 0 | 0 | 0 | 0 | 0 | 0 | 0
FALSE | FALSE |  | Station known risk | Outage restrictions | BAU |  |  |  | 0 | 0 | 0 | 0 | 0 | 0 | 0 | 0 | 0
FALSE | FALSE |  | Station known risk | Weather delays | BAU |  |  |  | 0 | 0 | 0 | 0 | 0 | 0 | 0 | 0 | 0
FALSE | FALSE |  | Station known risk | Market activity | Tight |  |  |  | 0.05 | 0.05 | 0.05 | 0.05 | 0.05 | 0.05 | 0.05 | 0 | 0
FALSE | FALSE |  | Station known risk | Project complexity | BAU |  |  |  | 0 | 0 | 0 | 0 | 0 | 0 | 0 | 0 | 0
FALSE | FALSE | Total Known Risk Rate % | [6 empty] | 0.052 | 0.06 | 0.06 | 0.05 | 0.05 | 0.05 | 0.0505 | 0 | 0.5
TRUE | TRUE | Total Known Risk Rate $ | [6 empty] | 1979881.59 | 211768.4672 | 103766.5488 | 13656.2599 | 42628.0009 | 10806.9149 | 0 | 0 | 0 | 2362507.7817 | 3.852%
TRUE | TRUE | Subtotal Including Known Risks | [6 empty] | 40054527.5525 | 3741242.9203 | 1833209.029 | 286781.4575 | 895188.0187 | 226945.2134 | 0 | 0 | 0 | 47037894.1914 | 76.69%
FALSE | FALSE | Unknown Risks: | Station unknown risk | Plant procurement cost risks | Class 5b |  |  |  | 0.08 | 0 | 0 | 0 | 0 | 0 | 0 | 0 | 0
FALSE | FALSE |  | Station unknown risk | Productivity and labour cost risks | Class 5b |  |  |  | 0 | 0.08 | 0.08 | 0.08 | 0.08 | 0.08 | 0 | 0 | 0
FALSE | FALSE |  | Station unknown risk | Project overhead risks | Class 5b |  |  |  | 0 | 0 | 0 | 0 | 0 | 0 | 0.08 | 0.3 | 0.3
FALSE | FALSE |  | Station unknown risk | Scope and technology risks | Class 5b |  |  |  | 0.24 | 0.24 | 0.24 | 0.24 | 0.24 | 0.24 | 0 | 0.24 | 0.24
FALSE | FALSE | Total Unknown Risk Rate % | [6 empty] | 0.32 | 0.32 | 0.32 | 0.32 | 0.32 | 0.32 | 0.08 | 0.54 | 0.54
TRUE | TRUE | Total Unknown Risk Rate $ | [6 empty] | 12183886.708 | 1129431.825 | 553421.5937 | 87400.0632 | 272819.2057 | 69164.2555 | 0 | 0 | 0 | 14296123.6511 | 23.31%
TRUE | TRUE | Total Expected Network Element cost | [6 empty] | 52238414.2604 | 4870674.7454 | 2386630.6227 | 374181.5207 | 1168007.2244 | 296109.4689 | 0 | 0 | 0 | 61334017.8425 | 100%