## Data_Adjustment
Note: Project attributes are factors applied at the Network element level, to multiply the costs in each category for a network element. Each adjustment is added to the base cost of the network element separately.
Release Date | Version Number
2025-05-14 | 1
Adjustment ID | Category | Subcategory | Detail | Description | Notes | Factor Value
1 | Natural gas | Gas pipelines - buried pipeline | Terrain Factor - Standard | This project attribute choice accounts for work productivity while delivering the project. Challenging terrain slows down project work | The building block cost estimate is based on flat terrain. Therefore no adjustment is needed to the already estimated costs. Choose this option if the terrain topography gradient is less that 1:20 or all work sites access can be easily established. The terrain topography should be considered on a larger/wider area rather than small and immediate changes to the contour lines | 1
2 | Natural gas | Gas pipelines - buried pipeline | Terrain Factor - Medium | This project attribute choice accounts for work productivity while delivering the project. Challenging terrain slows down project work | The building block cost estimate is based on flat terrain. Therefore some adjustment is needed to the already estimated costs to account for slower work. Choose this option if the terrain topography gradient is more than 1:20 but less than 1:2 or benching and excavation is only needed seldom (or can be avoided with relative ease by relocating the planned structure to near vicinity). The terrain topography should be considered on a larger/wider area rather than small and immediate changes to the contour lines | 1.4
3 | Natural gas | Gas pipelines - buried pipeline | Terrain Factor - Difficult | This project attribute choice accounts for work productivity while delivering the project. Challenging terrain slows down project work | The building block cost estimate is based on flat terrain. Therefore adjustment is needed to the already estimated costs to account for slower work. Choose this option if the terrain topography gradient is more than 1:2 or benching and excavation are frequently needed to obtain acceptable horizontal and vertical alignment. The terrain topography should be considered on a larger/wider area rather than small and immediate changes to the contour lines | 2
4 | Natural gas | Gas pipelines - buried pipeline | Terrain Factor - Special | This project attribute choice accounts for work productivity while delivering the project. Challenging terrain slows down project work | The building block cost estimate is based on flat terrain. Therefore adjustment is needed to the already estimated costs to account for slower work. Choose this option when multiple major river crossings or horizontal directional drills are required. | 4
5 | Natural gas | Gas pipelines - buried pipeline | Location Factor - Urban | This project attribute choice assigns appropriate cost for different work location. Further the work location, additional the cost needed to mobilise resources | The building block cost estimate is based on works close to the supply of labour, plants, ports, transportation facilities, knowledge etc. Therefore no adjustment is needed to the already estimate cost | 1
6 | Natural gas | Gas pipelines - buried pipeline | Location Factor - Regional | This project attribute choice assigns appropriate cost for different work location. Further the work location, additional the cost needed to mobilise resources | The building block cost estimate is based on works close to the supply of labour, plants, ports, transportation facilities, knowledge etc. Therefore some adjustment is needed to the already estimated cost. This choice represents work site within 6 hours driving radius of TNSP established depots and regional towns with accommodation facilities and other public infrastructure. | 1.2
7 | Natural gas | Gas pipelines - buried pipeline | Location Factor - Remote | This project attribute choice assigns appropriate cost for different work location. Further the work location, additional the cost needed to mobilise resources | The building block cost estimate is based on works close to the supply of labour, plants, ports, transportation facilities, knowledge etc. Therefore adjustment is needed to the already estimated cost. This choice represents work site further than 6 hours driving radius of TNSP established depots and regional towns with accommodation facilities and other public infrastructure. | 1.4
8 | Natural gas | Gas pipelines - buried pipeline | Length Factor -< 100 km | Unit rate increase for short pipelines | Below a 100 km length fixed costs tend to become more material and the unit length cost rate requires adjustment to produce an appropriate cost estimate. For pipelines 100 km or longer no adjustment is necessary. | 1.2
9 | Natural gas | Gas pipelines - stations | Location Factor - Urban | This project attribute choice assigns appropriate cost for different work location. Further the work location, additional the cost needed to mobilise resources | The building block cost estimate is based on works close to the supply of labour, plants, ports, transportation facilities, knowledge etc. Therefore no adjustment is needed to the already estimate cost | 1
10 | Natural gas | Gas pipelines - stations | Location Factor - Regional | This project attribute choice assigns appropriate cost for different work location. Further the work location, additional the cost needed to mobilise resources | The building block cost estimate is based on works close to the supply of labour, plants, ports, transportation facilities, knowledge etc. Therefore some adjustment is needed to the already estimated cost. This choice represents work site within 6 hours driving radius of TNSP established depots and regional towns with accommodation facilities and other public infrastructure. | 1.2
11 | Natural gas | Gas pipelines - stations | Location Factor - Remote | This project attribute choice assigns appropriate cost for different work location. Further the work location, additional the cost needed to mobilise resources | The building block cost estimate is based on works close to the supply of labour, plants, ports, transportation facilities, knowledge etc. Therefore adjustment is needed to the already estimated cost. This choice represents work site further than 6 hours driving radius of TNSP established depots and regional towns with accommodation facilities and other public infrastructure. | 1.4
12 | Natural gas | Gas pipelines - stations | Scaling Factor | This project attribute choice provides variable cost efficiencies associated with process plants. Scaling factor to be used as per the equation in the report for the specific asset | The building block cost estimate is based on a specific capacity. Therefore adjustment is needed if the capacity of the asset is different to the nominal capacity, apply the scaling factor up or down based on the ratio of capacity to the nominal capacity. | 0.6
13 | Natural gas | Production plant - Conventional gas | Location Factor - Urban | This project attribute choice assigns appropriate cost for different work location. Further the work location, additional the cost needed to mobilise resources | The building block cost estimate is based on works close to the supply of labour, plants, ports, transportation facilities, knowledge etc. Therefore no adjustment is needed to the already estimate cost | 1
14 | Natural gas | Production plant - Conventional gas | Location Factor - Regional | This project attribute choice assigns appropriate cost for different work location. Further the work location, additional the cost needed to mobilise resources | The building block cost estimate is based on works close to the supply of labour, plants, ports, transportation facilities, knowledge etc. Therefore some adjustment is needed to the already estimated cost. This choice represents work site within 2 hours driving radius of TNSP established depots and regional towns with accommodation facilities and other public infrastructure. | 1.2
15 | Natural gas | Production plant - Conventional gas | Location Factor - Remote | This project attribute choice assigns appropriate cost for different work location. Further the work location, additional the cost needed to mobilise resources | The building block cost estimate is based on works close to the supply of labour, plants, ports, transportation facilities, knowledge etc. Therefore adjustment is needed to the already estimated cost. This choice represents work site further than 2 hours driving radius of TNSP established depots and regional towns with accommodation facilities and other public infrastructure. | 1.4
16 | Natural gas | Production plant - Conventional gas | Scaling Factor | This project attribute choice provides variable cost efficiencies associated with process plants. Scaling factor to be used as per the equation in the report for the specific asset | The building block cost estimate is based on a specific capacity. Therefore adjustment is needed if the capacity of the asset is different to the nominal capacity, apply the scaling factor up or down based on the ratio of capacity to the nominal capacity. | 0.6
17 | Natural gas | Production plant - Coal Seam Gas | Location Factor - Urban | This project attribute choice assigns appropriate cost for different work location. Further the work location, additional the cost needed to mobilise resources | The building block cost estimate is based on works close to the supply of labour, plants, ports, transportation facilities, knowledge etc. Therefore no adjustment is needed to the already estimate cost | 1
18 | Natural gas | Production plant - Coal Seam Gas | Location Factor - Regional | This project attribute choice assigns appropriate cost for different work location. Further the work location, additional the cost needed to mobilise resources | The building block cost estimate is based on works close to the supply of labour, plants, ports, transportation facilities, knowledge etc. Therefore some adjustment is needed to the already estimated cost. This choice represents work site within 2 hours driving radius of TNSP established depots and regional towns with accommodation facilities and other public infrastructure. | 1.2
19 | Natural gas | Production plant - Coal Seam Gas | Location Factor - Remote | This project attribute choice assigns appropriate cost for different work location. Further the work location, additional the cost needed to mobilise resources | The building block cost estimate is based on works close to the supply of labour, plants, ports, transportation facilities, knowledge etc. Therefore adjustment is needed to the already estimated cost. This choice represents work site further than 2 hours driving radius of TNSP established depots and regional towns with accommodation facilities and other public infrastructure. | 1.4
20 | Natural gas | Production plant - Coal Seam Gas | Scaling Factor | This project attribute choice provides variable cost efficiencies associated with process plants. Scaling factor to be used as per the equation in the report for the specific asset | The building block cost estimate is based on a specific capacity. Therefore adjustment is needed if the capacity of the asset is different to the nominal capacity, apply the scaling factor up or down based on the ratio of capacity to the nominal capacity. | 0.5
21 | Natural gas | Compression facility | Location Factor - Urban | This project attribute choice assigns appropriate cost for different work location. Further the work location, additional the cost needed to mobilise resources | The building block cost estimate is based on works close to the supply of labour, plants, ports, transportation facilities, knowledge etc. Therefore no adjustment is needed to the already estimate cost | 1
22 | Natural gas | Compression facility | Location Factor - Regional | This project attribute choice assigns appropriate cost for different work location. Further the work location, additional the cost needed to mobilise resources | The building block cost estimate is based on works close to the supply of labour, plants, ports, transportation facilities, knowledge etc. Therefore some adjustment is needed to the already estimated cost. This choice represents work site within 2 hours driving radius of TNSP established depots and regional towns with accommodation facilities and other public infrastructure. | 1.1
23 | Natural gas | Compression facility | Location Factor - Remote | This project attribute choice assigns appropriate cost for different work location. Further the work location, additional the cost needed to mobilise resources | The building block cost estimate is based on works close to the supply of labour, plants, ports, transportation facilities, knowledge etc. Therefore adjustment is needed to the already estimated cost. This choice represents work site further than 2 hours driving radius of TNSP established depots and regional towns with accommodation facilities and other public infrastructure. | 1.2
24 | Natural gas | Compression facility | Scaling Factor | This project attribute choice provides variable cost efficiencies associated with process plants. Scaling factor to be used as per the equation in the report for the specific asset | The building block cost estimate is based on a specific capacity. Therefore adjustment is needed if the capacity of the asset is different to the nominal capacity, apply the scaling factor up or down based on the ratio of capacity to the nominal capacity. | NA
25 | Natural gas | Storage - Underground (depleted reservoir) | Location Factor - Urban | This project attribute choice assigns appropriate cost for different work location. Further the work location, additional the cost needed to mobilise resources | The building block cost estimate is based on works close to the supply of labour, plants, ports, transportation facilities, knowledge etc. Therefore no adjustment is needed to the already estimate cost | 1
26 | Natural gas | Storage - Underground (depleted reservoir) | Location Factor - Regional | This project attribute choice assigns appropriate cost for different work location. Further the work location, additional the cost needed to mobilise resources | The building block cost estimate is based on works close to the supply of labour, plants, ports, transportation facilities, knowledge etc. Therefore some adjustment is needed to the already estimated cost. This choice represents work site within 2 hours driving radius of TNSP established depots and regional towns with accommodation facilities and other public infrastructure. | 1.2
27 | Natural gas | Storage - Underground (depleted reservoir) | Location Factor - Remote | This project attribute choice assigns appropriate cost for different work location. Further the work location, additional the cost needed to mobilise resources | The building block cost estimate is based on works close to the supply of labour, plants, ports, transportation facilities, knowledge etc. Therefore adjustment is needed to the already estimated cost. This choice represents work site further than 2 hours driving radius of TNSP established depots and regional towns with accommodation facilities and other public infrastructure. | 1.4
28 | Natural gas | Storage - Underground (depleted reservoir) | Scaling Factor | This project attribute choice provides variable cost efficiencies associated with process plants. Scaling factor to be used as per the equation in the report for the specific asset | The building block cost estimate is based on a specific capacity. Therefore adjustment is needed if the capacity of the asset is different to the nominal capacity, apply the scaling factor up or down based on the ratio of capacity to the nominal capacity. | 0.6
29 | Natural gas | Storage - Aboveground (LNG) | Location Factor - Urban | This project attribute choice assigns appropriate cost for different work location. Further the work location, additional the cost needed to mobilise resources | The building block cost estimate is based on works close to the supply of labour, plants, ports, transportation facilities, knowledge etc. Therefore no adjustment is needed to the already estimate cost | 1
30 | Natural gas | Storage - Aboveground (LNG) | Location Factor - Regional | This project attribute choice assigns appropriate cost for different work location. Further the work location, additional the cost needed to mobilise resources | The building block cost estimate is based on works close to the supply of labour, plants, ports, transportation facilities, knowledge etc. Therefore some adjustment is needed to the already estimated cost. This choice represents work site within 2 hours driving radius of TNSP established depots and regional towns with accommodation facilities and other public infrastructure. | 1.2
31 | Natural gas | Storage - Aboveground (LNG) | Location Factor - Remote | This project attribute choice assigns appropriate cost for different work location. Further the work location, additional the cost needed to mobilise resources | The building block cost estimate is based on works close to the supply of labour, plants, ports, transportation facilities, knowledge etc. Therefore adjustment is needed to the already estimated cost. This choice represents work site further than 2 hours driving radius of TNSP established depots and regional towns with accommodation facilities and other public infrastructure. | 1.4
32 | Natural gas | Storage - Aboveground (LNG) | Scaling Factor | This project attribute choice provides variable cost efficiencies associated with process plants. Scaling factor to be used as per the equation in the report for the specific asset | The building block cost estimate is based on a specific capacity. Therefore adjustment is needed if the capacity of the asset is different to the nominal capacity, apply the scaling factor up or down based on the ratio of capacity to the nominal capacity. | 0.7
33 | Natural gas | Storage - Linepack Lateral | Terrain Factor - Standard | This project attribute choice accounts for work productivity while delivering the project. Challenging terrain slows down project work | The building block cost estimate is based on flat terrain. Therefore no adjustment is needed to the already estimated costs. Choose this option if the terrain topography gradient is less that 1:20 or all work sites access can be easily established. The terrain topography should be considered on a larger/wider area rather than small and immediate changes to the contour lines | 1
34 | Natural gas | Storage - Linepack Lateral | Terrain Factor - Medium | This project attribute choice accounts for work productivity while delivering the project. Challenging terrain slows down project work | The building block cost estimate is based on flat terrain. Therefore some adjustment is needed to the already estimated costs to account for slower work. Choose this option if the terrain topography gradient is more than 1:20 but less than 1:2 or benching and excavation is only needed seldom (or can be avoided with relative ease by relocating the planned structure to near vicinity). The terrain topography should be considered on a larger/wider area rather than small and immediate changes to the contour lines | 1.4
35 | Natural gas | Storage - Linepack Lateral | Terrain Factor - Difficult | This project attribute choice accounts for work productivity while delivering the project. Challenging terrain slows down project work | The building block cost estimate is based on flat terrain. Therefore adjustment is needed to the already estimated costs to account for slower work. Choose this option if the terrain topography gradient is more than 1:2 or benching and excavation are frequently needed to obtain acceptable horizontal and vertical alignment. The terrain topography should be considered on a larger/wider area rather than small and immediate changes to the contour lines | 2
36 | Natural gas | Storage - Linepack Lateral | Terrain Factor - Special | This project attribute choice accounts for work productivity while delivering the project. Challenging terrain slows down project work | The building block cost estimate is based on flat terrain. Therefore adjustment is needed to the already estimated costs to account for slower work. Choose this option when multiple major river crossings or horizontal directional drills are required. | Not used - Very unlikely to be applied
37 | Natural gas | Storage - Linepack Lateral | Location Factor - Urban | This project attribute choice assigns appropriate cost for different work location. Further the work location, additional the cost needed to mobilise resources | The building block cost estimate is based on works close to the supply of labour, plants, ports, transportation facilities, knowledge etc. Therefore no adjustment is needed to the already estimate cost | 1
38 | Natural gas | Storage - Linepack Lateral | Location Factor - Regional | This project attribute choice assigns appropriate cost for different work location. Further the work location, additional the cost needed to mobilise resources | The building block cost estimate is based on works close to the supply of labour, plants, ports, transportation facilities, knowledge etc. Therefore some adjustment is needed to the already estimated cost. This choice represents work site within 6 hours driving radius of TNSP established depots and regional towns with accommodation facilities and other public infrastructure. | 1.2
39 | Natural gas | Storage - Linepack Lateral | Location Factor - Remote | This project attribute choice assigns appropriate cost for different work location. Further the work location, additional the cost needed to mobilise resources | The building block cost estimate is based on works close to the supply of labour, plants, ports, transportation facilities, knowledge etc. Therefore adjustment is needed to the already estimated cost. This choice represents work site further than 6 hours driving radius of TNSP established depots and regional towns with accommodation facilities and other public infrastructure. | Not used - Very unlikely to be applied
40 | Natural gas | Storage - Linepack Lateral | Length Factor -< 100 km | Unit rate increase for short pipelines | Below a 100 km length fixed costs tend to become more material and the unit length cost rate requires adjustment to produce an appropriate cost estimate. For pipelines 100 km or longer no adjustment is necessary. | NA
41 | Natural gas | LNG import facilities | Location Factor | Not used | Not used as LNG import facilities located at suitable jetty locations, and generally proximate to demand centres. | 1
42 | Natural gas | LNG import facilities | Scaling Factor | Assumes AU is only considering LNG import facilities based on Floating Storage Regassification Unit and not onshore LNG storage tanks and onshore regassification plant. | The building block cost estimate is based on a specific capacity. Therefore adjustment is needed if the capacity of the asset is different to the nominal capacity, apply the scaling factor up or down based on the ratio of capacity to the nominal capacity. | 0.7
43 | Carbon Capture and Storage | Compression | Location Factor - Urban | This project attribute choice assigns appropriate cost for different work location. Further the work location, additional the cost needed to mobilise resources | The building block cost estimate is based on works close to the supply of labour, plants, ports, transportation facilities, knowledge etc. Therefore no adjustment is needed to the already estimate cost | 1
44 | Carbon Capture and Storage | Compression | Location Factor - Regional | This project attribute choice assigns appropriate cost for different work location. Further the work location, additional the cost needed to mobilise resources | The building block cost estimate is based on works close to the supply of labour, plants, ports, transportation facilities, knowledge etc. Therefore some adjustment is needed to the already estimated cost. This choice represents work site within 2 hours driving radius of TNSP established depots and regional towns with accommodation facilities and other public infrastructure. | 1.2
45 | Carbon Capture and Storage | Compression | Location Factor - Remote | This project attribute choice assigns appropriate cost for different work location. Further the work location, additional the cost needed to mobilise resources | The building block cost estimate is based on works close to the supply of labour, plants, ports, transportation facilities, knowledge etc. Therefore adjustment is needed to the already estimated cost. This choice represents work site further than 2 hours driving radius of TNSP established depots and regional towns with accommodation facilities and other public infrastructure. | 1.4
46 | Carbon Capture and Storage | Compression | Scaling Factor | This project attribute choice provides variable cost efficiencies associated with process plants. Scaling factor to be used as per the equation in the report for the specific asset | The building block cost estimate is based on a specific capacity. Therefore adjustment is needed if the capacity of the asset is different to the nominal capacity, apply the scaling factor up or down based on the ratio of capacity to the nominal capacity. | NA
47 | Carbon Capture and Storage | Pipelines | Terrain Factor - Standard | This project attribute choice accounts for work productivity while delivering the project. Challenging terrain slows down project work | The building block cost estimate is based on flat terrain. Therefore no adjustment is needed to the already estimated costs. Choose this option if the terrain topography gradient is less that 1:20 or all work sites access can be easily established. The terrain topography should be considered on a larger/wider area rather than small and immediate changes to the contour lines | 1
48 | Carbon Capture and Storage | Pipelines | Terrain Factor - Medium | This project attribute choice accounts for work productivity while delivering the project. Challenging terrain slows down project work | The building block cost estimate is based on flat terrain. Therefore some adjustment is needed to the already estimated costs to account for slower work. Choose this option if the terrain topography gradient is more than 1:20 but less than 1:2 or benching and excavation is only needed seldom (or can be avoided with relative ease by relocating the planned structure to near vicinity). The terrain topography should be considered on a larger/wider area rather than small and immediate changes to the contour lines | 1.4
49 | Carbon Capture and Storage | Pipelines | Terrain Factor - Difficult | This project attribute choice accounts for work productivity while delivering the project. Challenging terrain slows down project work | The building block cost estimate is based on flat terrain. Therefore adjustment is needed to the already estimated costs to account for slower work. Choose this option if the terrain topography gradient is more than 1:2 or benching and excavation are frequently needed to obtain acceptable horizontal and vertical alignment. The terrain topography should be considered on a larger/wider area rather than small and immediate changes to the contour lines | 2
50 | Carbon Capture and Storage | Pipelines | Terrain Factor - Special | This project attribute choice accounts for work productivity while delivering the project. Challenging terrain slows down project work | The building block cost estimate is based on flat terrain. Therefore adjustment is needed to the already estimated costs to account for slower work. Choose this option when multiple major river crossings or horizontal directional drills are required. | 4
51 | Carbon Capture and Storage | Pipelines | Location Factor - Urban | This project attribute choice assigns appropriate cost for different work location. Further the work location, additional the cost needed to mobilise resources | The building block cost estimate is based on works close to the supply of labour, plants, ports, transportation facilities, knowledge etc. Therefore no adjustment is needed to the already estimate cost | 1
52 | Carbon Capture and Storage | Pipelines | Location Factor - Regional | This project attribute choice assigns appropriate cost for different work location. Further the work location, additional the cost needed to mobilise resources | The building block cost estimate is based on works close to the supply of labour, plants, ports, transportation facilities, knowledge etc. Therefore some adjustment is needed to the already estimated cost. This choice represents work site within 2 hours driving radius of TNSP established depots and regional towns with accommodation facilities and other public infrastructure. | 1.2
53 | Carbon Capture and Storage | Pipelines | Location Factor - Remote | This project attribute choice assigns appropriate cost for different work location. Further the work location, additional the cost needed to mobilise resources | The building block cost estimate is based on works close to the supply of labour, plants, ports, transportation facilities, knowledge etc. Therefore adjustment is needed to the already estimated cost. This choice represents work site further than 2 hours driving radius of TNSP established depots and regional towns with accommodation facilities and other public infrastructure. | 1.4
54 | Carbon Capture and Storage | Pipelines | Length Factor | Unit rate increase for short pipelines | Below a 100 km length fixed costs tend to become more material and the unit length cost rate requires adjustment to produce an appropriate cost estimate. For pipelines or longer no adjustment is necessary. | 1.2
55 | Carbon Capture and Storage | Injection | Location Factor - Urban | This project attribute choice assigns appropriate cost for different work location. Further the work location, additional the cost needed to mobilise resources | The building block cost estimate is based on works close to the supply of labour, plants, ports, transportation facilities, knowledge etc. Therefore no adjustment is needed to the already estimate cost | NA
56 | Carbon Capture and Storage | Injection | Location Factor - Regional | This project attribute choice assigns appropriate cost for different work location. Further the work location, additional the cost needed to mobilise resources | The building block cost estimate is based on works close to the supply of labour, plants, ports, transportation facilities, knowledge etc. Therefore some adjustment is needed to the already estimated cost. This choice represents work site within 2 hours driving radius of TNSP established depots and regional towns with accommodation facilities and other public infrastructure. | 1
57 | Carbon Capture and Storage | Injection | Location Factor - Remote | This project attribute choice assigns appropriate cost for different work location. Further the work location, additional the cost needed to mobilise resources | The building block cost estimate is based on works close to the supply of labour, plants, ports, transportation facilities, knowledge etc. Therefore adjustment is needed to the already estimated cost. This choice represents work site further than 2 hours driving radius of TNSP established depots and regional towns with accommodation facilities and other public infrastructure. | 1.2
58 | Carbon Capture and Storage | Injection | Scaling Factor | This project attribute choice provides variable cost efficiencies associated with process plants. Scaling factor to be used as per the equation in the report for the specific asset | The building block cost estimate is based on a specific capacity. Therefore adjustment is needed if the capacity of the asset is different to the nominal capacity, apply the scaling factor up or down based on the ratio of capacity to the nominal capacity. | NA
59 | Hydrogen | Pipeline | Terrain Factor - Standard | This project attribute choice accounts for work productivity while delivering the project. Challenging terrain slows down project work | The building block cost estimate is based on flat terrain. Therefore no adjustment is needed to the already estimated costs. Choose this option if the terrain topography gradient is less that 1:20 or all work sites access can be easily established. The terrain topography should be considered on a larger/wider area rather than small and immediate changes to the contour lines | 1
60 | Hydrogen | Pipeline | Terrain Factor - Medium | This project attribute choice accounts for work productivity while delivering the project. Challenging terrain slows down project work | The building block cost estimate is based on flat terrain. Therefore some adjustment is needed to the already estimated costs to account for slower work. Choose this option if the terrain topography gradient is more than 1:20 but less than 1:2 or benching and excavation is only needed seldom (or can be avoided with relative ease by relocating the planned structure to near vicinity). The terrain topography should be considered on a larger/wider area rather than small and immediate changes to the contour lines | 1.4
61 | Hydrogen | Pipeline | Terrain Factor - Difficult | This project attribute choice accounts for work productivity while delivering the project. Challenging terrain slows down project work | The building block cost estimate is based on flat terrain. Therefore adjustment is needed to the already estimated costs to account for slower work. Choose this option if the terrain topography gradient is more than 1:2 or benching and excavation are frequently needed to obtain acceptable horizontal and vertical alignment. The terrain topography should be considered on a larger/wider area rather than small and immediate changes to the contour lines | 2
62 | Hydrogen | Pipeline | Terrain Factor - Special | This project attribute choice accounts for work productivity while delivering the project. Challenging terrain slows down project work | The building block cost estimate is based on flat terrain. Therefore adjustment is needed to the already estimated costs to account for slower work. Choose this option when multiple major river crossings or horizontal directional drills are required. | 4
63 | Hydrogen | Pipeline | Location Factor - Urban | This project attribute choice assigns appropriate cost for different work location. Further the work location, additional the cost needed to mobilise resources | The building block cost estimate is based on works close to the supply of labour, plants, ports, transportation facilities, knowledge etc. Therefore no adjustment is needed to the already estimate cost | 1
64 | Hydrogen | Pipeline | Location Factor - Regional | This project attribute choice assigns appropriate cost for different work location. Further the work location, additional the cost needed to mobilise resources | The building block cost estimate is based on works close to the supply of labour, plants, ports, transportation facilities, knowledge etc. Therefore some adjustment is needed to the already estimated cost. This choice represents work site within 2 hours driving radius of TNSP established depots and regional towns with accommodation facilities and other public infrastructure. | 1.2
65 | Hydrogen | Pipeline | Location Factor - Remote | This project attribute choice assigns appropriate cost for different work location. Further the work location, additional the cost needed to mobilise resources | The building block cost estimate is based on works close to the supply of labour, plants, ports, transportation facilities, knowledge etc. Therefore adjustment is needed to the already estimated cost. This choice represents work site further than 2 hours driving radius of TNSP established depots and regional towns with accommodation facilities and other public infrastructure. | 1.4
66 | Hydrogen | Pipeline | Length Factor | Unit rate increase for short pipelines | Below a 100 km length fixed costs tend to become more material and the unit length cost rate requires adjustment to produce an appropriate cost estimate. For pipelines or longer no adjustment is necessary. | 1.2
67 | Hydrogen | Trucking - metal hydride storage | Scaling Factor | This project attribute choice provides variable cost efficiencies associated with process plants. Scaling factor to be used as per the equation in the report for the specific asset | The building block cost estimate is based on a specific capacity. Therefore adjustment is needed if the capacity of the asset is different to the nominal capacity, apply the scaling factor up or down based on the ratio of capacity to the nominal capacity. | NA
68 | Hydrogen | Salt cavern | Location Factor - Urban | This project attribute choice assigns appropriate cost for different work location. Further the work location, additional the cost needed to mobilise resources | The building block cost estimate is based on works close to the supply of labour, plants, ports, transportation facilities, knowledge etc. Therefore no adjustment is needed to the already estimate cost | NA
69 | Hydrogen | Salt cavern | Location Factor - Regional | This project attribute choice assigns appropriate cost for different work location. Further the work location, additional the cost needed to mobilise resources | The building block cost estimate is based on works close to the supply of labour, plants, ports, transportation facilities, knowledge etc. Therefore some adjustment is needed to the already estimated cost. This choice represents work site within 2 hours driving radius of TNSP established depots and regional towns with accommodation facilities and other public infrastructure. | NA
70 | Hydrogen | Salt cavern | Location Factor - Remote | This project attribute choice assigns appropriate cost for different work location. Further the work location, additional the cost needed to mobilise resources | The building block cost estimate is based on works close to the supply of labour, plants, ports, transportation facilities, knowledge etc. Therefore adjustment is needed to the already estimated cost. This choice represents work site further than 2 hours driving radius of TNSP established depots and regional towns with accommodation facilities and other public infrastructure. | NA
71 | Hydrogen | Salt cavern | Scaling Factor | This project attribute choice provides variable cost efficiencies associated with process plants. Scaling factor to be used as per the equation in the report for the specific asset | The building block cost estimate is based on a specific capacity. Therefore adjustment is needed if the capacity of the asset is different to the nominal capacity, apply the scaling factor up or down based on the ratio of capacity to the nominal capacity. | NA
72 | Biomethane | Biomethane production | Location Factor - Urban | This project attribute choice assigns appropriate cost for different work location. Further the work location, additional the cost needed to mobilise resources | The building block cost estimate is based on works close to the supply of labour, plants, ports, transportation facilities, knowledge etc. Therefore no adjustment is needed to the already estimate cost | 1
73 | Biomethane | Biomethane production | Location Factor - Regional | This project attribute choice assigns appropriate cost for different work location. Further the work location, additional the cost needed to mobilise resources | The building block cost estimate is based on works close to the supply of labour, plants, ports, transportation facilities, knowledge etc. Therefore some adjustment is needed to the already estimated cost. This choice represents work site within 2 hours driving radius of TNSP established depots and regional towns with accommodation facilities and other public infrastructure. | 1.2
74 | Biomethane | Biomethane production | Location Factor - Remote | This project attribute choice assigns appropriate cost for different work location. Further the work location, additional the cost needed to mobilise resources | The building block cost estimate is based on works close to the supply of labour, plants, ports, transportation facilities, knowledge etc. Therefore adjustment is needed to the already estimated cost. This choice represents work site further than 2 hours driving radius of TNSP established depots and regional towns with accommodation facilities and other public infrastructure. | 1.4
75 | Biomethane | Biomethane production | Scaling Factor | This project attribute choice provides variable cost efficiencies associated with process plants. Scaling factor to be used as per the equation in the report for the specific asset | The building block cost estimate is based on a specific capacity. Therefore adjustment is needed if the capacity of the asset is different to the nominal capacity, apply the scaling factor up or down based on the ratio of capacity to the nominal capacity. | NA
76 | Coal Seam Gas | CSG desalination plants | Location Factor - Urban | This project attribute choice assigns appropriate cost for different work location. Further the work location, additional the cost needed to mobilise resources | The building block cost estimate is based on works close to the supply of labour, plants, ports, transportation facilities, knowledge etc. Therefore no adjustment is needed to the already estimate cost | NA
77 | Coal Seam Gas | CSG desalination plants | Location Factor - Regional | This project attribute choice assigns appropriate cost for different work location. Further the work location, additional the cost needed to mobilise resources | The building block cost estimate is based on works close to the supply of labour, plants, ports, transportation facilities, knowledge etc. Therefore some adjustment is needed to the already estimated cost. This choice represents work site within 2 hours driving radius of TNSP established depots and regional towns with accommodation facilities and other public infrastructure. | NA
78 | Coal Seam Gas | CSG desalination plants | Location Factor - Remote | This project attribute choice assigns appropriate cost for different work location. Further the work location, additional the cost needed to mobilise resources | The building block cost estimate is based on works close to the supply of labour, plants, ports, transportation facilities, knowledge etc. Therefore adjustment is needed to the already estimated cost. This choice represents work site further than 2 hours driving radius of TNSP established depots and regional towns with accommodation facilities and other public infrastructure. | NA
79 | Coal Seam Gas | CSG desalination plants | Scaling Factor | This project attribute choice provides variable cost efficiencies associated with process plants. Scaling factor to be used as per the equation in the report for the specific asset | The building block cost estimate is based on a specific capacity. Therefore adjustment is needed if the capacity of the asset is different to the nominal capacity, apply the scaling factor up or down based on the ratio of capacity to the nominal capacity. | 0.74
80 | Coal Seam Gas | CSG water pipeline | Terrain Factor - Standard | This project attribute choice accounts for work productivity while delivering the project. Challenging terrain slows down project work | The building block cost estimate is based on flat terrain. Therefore no adjustment is needed to the already estimated costs. Choose this option if the terrain topography gradient is less that 1:20 or all work sites access can be easily established. The terrain topography should be considered on a larger/wider area rather than small and immediate changes to the contour lines | 1
81 | Coal Seam Gas | CSG water pipeline | Terrain Factor - Medium | This project attribute choice accounts for work productivity while delivering the project. Challenging terrain slows down project work | The building block cost estimate is based on flat terrain. Therefore some adjustment is needed to the already estimated costs to account for slower work. Choose this option if the terrain topography gradient is more than 1:20 but less than 1:2 or benching and excavation is only needed seldom (or can be avoided with relative ease by relocating the planned structure to near vicinity). The terrain topography should be considered on a larger/wider area rather than small and immediate changes to the contour lines | 1.4
82 | Coal Seam Gas | CSG water pipeline | Terrain Factor - Difficult | This project attribute choice accounts for work productivity while delivering the project. Challenging terrain slows down project work | The building block cost estimate is based on flat terrain. Therefore adjustment is needed to the already estimated costs to account for slower work. Choose this option if the terrain topography gradient is more than 1:2 or benching and excavation are frequently needed to obtain acceptable horizontal and vertical alignment. The terrain topography should be considered on a larger/wider area rather than small and immediate changes to the contour lines | 2
83 | Coal Seam Gas | CSG water pipeline | Terrain Factor - Special | This project attribute choice accounts for work productivity while delivering the project. Challenging terrain slows down project work | The building block cost estimate is based on flat terrain. Therefore adjustment is needed to the already estimated costs to account for slower work. Choose this option when multiple major river crossings or horizontal directional drills are required. | 4
84 | Coal Seam Gas | CSG water pipeline | Location Factor - Urban | This project attribute choice assigns appropriate cost for different work location. Further the work location, additional the cost needed to mobilise resources | The building block cost estimate is based on works close to the supply of labour, plants, ports, transportation facilities, knowledge etc. Therefore no adjustment is needed to the already estimate cost | NA
85 | Coal Seam Gas | CSG water pipeline | Location Factor - Regional | This project attribute choice assigns appropriate cost for different work location. Further the work location, additional the cost needed to mobilise resources | The building block cost estimate is based on works close to the supply of labour, plants, ports, transportation facilities, knowledge etc. Therefore some adjustment is needed to the already estimated cost. This choice represents work site within 2 hours driving radius of TNSP established depots and regional towns with accommodation facilities and other public infrastructure. | NA
86 | Coal Seam Gas | CSG water pipeline | Location Factor - Remote | This project attribute choice assigns appropriate cost for different work location. Further the work location, additional the cost needed to mobilise resources | The building block cost estimate is based on works close to the supply of labour, plants, ports, transportation facilities, knowledge etc. Therefore adjustment is needed to the already estimated cost. This choice represents work site further than 2 hours driving radius of TNSP established depots and regional towns with accommodation facilities and other public infrastructure. | NA
87 | Coal Seam Gas | CSG water pipeline | Length Factor | Unit rate increase for short pipelines | Below a 100 km length fixed costs tend to become more material and the unit length cost rate requires adjustment to produce an appropriate cost estimate. For pipelines or longer no adjustment is necessary. | NA

## Data_Risk
Note: Risks may be applied at the subcategory element level to multiply the costs in each category for an element. Each risk loading is added to the element separately.
Risk_ID | Category | Subcategory | Detail | Description | Notes | Factor | Source filename | Source Updated
1 | Pipeline known risk | Macroeconomic influence | BAU | This known risk factor choice accounts for general social and economic condition. It costs more to deliver projects in restricted or uncertain economic and social environments. | A stable political, economical and social situation across the supply chain of resources exist. Australia is a stable country and BAU is default in most cases. | 1
2 | Pipeline known risk | Macroeconomic influence | Increased uncertainty | This known risk factor choice accounts for general social and economic condition. It costs more to deliver projects in restricted or uncertain economic and social environments. | Some/minor degree of political, economical and social restriction or uncertainty across the supply chain of resources exist. For e.g. commodity price and wage indices growth rate and forex expected to be above historical trend. | 1.1
3 | Pipeline known risk | Macroeconomic influence | Heightened uncertainty | This known risk factor choice accounts for general social and economic condition. It costs more to deliver projects in restricted or uncertain economic and social environments. | Heightened degree of political, economical and social restriction or uncertainty across the supply chain of resources exist. For e.g. commodity price and wage indices growth rate and forex expected to be much higher than historical trend. | 1.2
4 | Pipeline known risk | Market activity | Excess capacity | This known risk factor choice accounts for general market condition. It costs more to deliver project with restricted supply and unavailability of resources | In this choice the supply of the resources exceed the demand in the market and hence the competition lowers the cost estimate | 0.8
5 | Pipeline known risk | Market activity | BAU | This known risk factor choice accounts for general market condition. It costs more to deliver project with restricted supply and unavailability of resources | In this choice the supply matches the demand for the resources and the building block cost estimate already incorporates this BAU scenario. No adjustment is made | 1
6 | Pipeline known risk | Market activity | Tight | This known risk factor choice accounts for general market condition. It costs more to deliver project with restricted supply and unavailability of resources | In this choice the demand for the resources exceed the supply in the market and hence the need pushes up the cost estimate | 1.3
7 | Pipeline known risk | Geotechnical findings | Low | This known risk factor choice impacts civil works and associated estimates due to favourable/unfavourable geotechnical condition on work site such as ground water level, asbestos contamination, soil/rock type for excavation etc. | This choice lowers the expected civil works and associated cost estimates. For e.g. excavation productivity is much greater in clay soil than in granite ground. Choose this option if the soil/ground condition is favourable for earthwork activity (dry load bearing soil, no asbestos, no movement etc.) | 0.97
8 | Pipeline known risk | Geotechnical findings | BAU | This known risk factor choice impacts civil works and associated estimates due to favourable/unfavourable geotechnical condition on work site such as ground water level, asbestos contamination, soil/rock type for excavation etc. | The building block estimate incorporates historical project experiences corresponding with BAU risk level and as such this choice does not adjust the already made civil works and associated cost estimates | 1
9 | Pipeline known risk | Geotechnical findings | High | This known risk factor choice impacts civil works and associated estimates due to favourable/unfavourable geotechnical condition on work site such as ground water level, asbestos contamination, soil/rock type for excavation etc. | This choice increases the expected civil works and associated cost estimates. For e.g. excavation productivity is much lower in granite ground. Choose this option if the soil/ground condition is unfavourable for earthwork activity (high water level, asbestos presence, ground movement etc.) | 1.03
10 | Pipeline known risk | Weather delays | Low | This known risk factor continues to exist during delivery stage and the choice impacts the productivity/schedule. Outdoor work activities are exposed to elements and are restricted by safety compliances | In this choice the weather condition is expected to be favourable allowing quicker/productive work and hence the lowers cost estimate for outdoor works. For e.g. work activity are mostly indoor away from the elements or performed in favourable season of the year or located in milder climatic regions. However, for a multi-year scope of work such gain is offset by annual seasonal variance | 0.95
11 | Pipeline known risk | Weather delays | BAU | This known risk factor continues to exist during delivery stage and the choice impacts the productivity/schedule. Outdoor work activities are exposed to elements and are restricted by safety compliances | In this choice the usual weather conditions is expected and the building block cost estimate already incorporates this BAU scenario. No adjustment is made. For e.g. multi-year scope of work is exposed to seasonal variance and therefore will experience the usual condition and delays in a given year | 1
12 | Pipeline known risk | Weather delays | High | This known risk factor continues to exist during delivery stage and the choice impacts the productivity/schedule. Outdoor work activities are exposed to elements and are restricted by safety compliances | In this choice the weather condition is expected to be unfavourable resulting in slower/unproductive work and hence the higher cost estimate for outdoor works. For e.g. work activity are mostly outdoor and performed in unfavourable season of the year or located in extreme climatic regions | 1.05
13 | Pipeline known risk | Cultural heritage | Low | This known risk factor choice assigns appropriate cost depending on the nature of property and easement requirement | This choice does not adjust the already made building block cost estimates to mitigate cultural heritage issues | 0.95
14 | Pipeline known risk | Cultural heritage | BAU | This known risk factor choice assigns appropriate cost depending on the nature of property and easement requirement | This choice slightly impacts the already made building block cost estimates to mitigate cultural heritage issues which is BAU project experience | 1
15 | Pipeline known risk | Cultural heritage | High | This known risk factor choice assigns appropriate cost depending on the nature of property and easement requirement | This choice impacts the already made building block cost estimates to mitigate cultural heritage issues | 1.05
16 | Facility known risk | Macroeconomic influence | BAU | This known risk factor choice accounts for general social and economic condition. It costs more to deliver projects in restricted or uncertain economic and social environments. | A stable political, economical and social situation across the supply chain of resources exist. Australia is a stable country and BAU is default in most cases. | 1
17 | Facility known risk | Macroeconomic influence | Increased uncertainty | This known risk factor choice accounts for general social and economic condition. It costs more to deliver projects in restricted or uncertain economic and social environments. | Some/minor degree of political, economical and social restriction or uncertainty across the supply chain of resources exist. For e.g. commodity price and wage indices growth rate and forex expected to be above historical trend. | 1.1
18 | Facility known risk | Macroeconomic influence | Heightened uncertainty | This known risk factor choice accounts for general social and economic condition. It costs more to deliver projects in restricted or uncertain economic and social environments. | Heightened degree of political, economical and social restriction or uncertainty across the supply chain of resources exist. For e.g. commodity price and wage indices growth rate and forex expected to be much higher than historical trend. | 1.2
19 | Facility known risk | Market activity | Excess capacity | This known risk factor choice accounts for general market condition. It costs more to deliver project with restricted supply and unavailability of resources | In this choice the supply of the resources exceed the demand in the market and hence the competition lowers the cost estimate | 0.8
20 | Facility known risk | Market activity | BAU | This known risk factor choice accounts for general market condition. It costs more to deliver project with restricted supply and unavailability of resources | In this choice the supply matches the demand for the resources and the building block cost estimate already incorporates this BAU scenario. No adjustment is made | 1
21 | Facility known risk | Market activity | Tight | This known risk factor choice accounts for general market condition. It costs more to deliver project with restricted supply and unavailability of resources | In this choice the demand for the resources exceed the supply in the market and hence the need pushes up the cost estimate | 1.3
22 | Facility known risk | Geotechnical findings | Low | This known risk factor choice impacts civil works and associated estimates due to favourable/unfavourable geotechnical condition on work site such as ground water level, asbestos contamination, soil/rock type for excavation etc. | This choice lowers the expected civil works and associated cost estimates. For e.g. excavation productivity is much greater in clay soil than in granite ground. Choose this option if the soil/ground condition is favourable for earthwork activity (dry load bearing soil, no asbestos, no movement etc.) | 0.97
23 | Facility known risk | Geotechnical findings | BAU | This known risk factor choice impacts civil works and associated estimates due to favourable/unfavourable geotechnical condition on work site such as ground water level, asbestos contamination, soil/rock type for excavation etc. | The building block estimate incorporates historical project experiences corresponding with BAU risk level and as such this choice does not adjust the already made civil works and associated cost estimates | 1
24 | Facility known risk | Geotechnical findings | High | This known risk factor choice impacts civil works and associated estimates due to favourable/unfavourable geotechnical condition on work site such as ground water level, asbestos contamination, soil/rock type for excavation etc. | This choice increases the expected civil works and associated cost estimates. For e.g. excavation productivity is much lower in granite ground. Choose this option if the soil/ground condition is unfavourable for earthwork activity (high water level, asbestos presence, ground movement etc.) | 1.03
25 | Facility known risk | Weather delays | Low | This known risk factor continues to exist during delivery stage and the choice impacts the productivity/schedule. Outdoor work activities are exposed to elements and are restricted by safety compliances | In this choice the weather condition is expected to be favourable allowing quicker/productive work and hence the lowers cost estimate for outdoor works. For e.g. work activity are mostly indoor away from the elements or performed in favourable season of the year or located in milder climatic regions. However, for a multi-year scope of work such gain is offset by annual seasonal variance | 0.95
26 | Facility known risk | Weather delays | BAU | This known risk factor continues to exist during delivery stage and the choice impacts the productivity/schedule. Outdoor work activities are exposed to elements and are restricted by safety compliances | In this choice the usual weather conditions is expected and the building block cost estimate already incorporates this BAU scenario. No adjustment is made. For e.g. multi-year scope of work is exposed to seasonal variance and therefore will experience the usual condition and delays in a given year | 1
27 | Facility known risk | Weather delays | High | This known risk factor continues to exist during delivery stage and the choice impacts the productivity/schedule. Outdoor work activities are exposed to elements and are restricted by safety compliances | In this choice the weather condition is expected to be unfavourable resulting in slower/unproductive work and hence the higher cost estimate for outdoor works. For e.g. work activity are mostly outdoor and performed in unfavourable season of the year or located in extreme climatic regions | 1.05
28 | Facility known risk | Cultural heritage | Low | This known risk factor choice assigns appropriate cost depending on the nature of easement requirement | This choice does not adjust the already made building block cost estimates to mitigate cultural heritage issues | 0.95
29 | Facility known risk | Cultural heritage | BAU | This known risk factor choice assigns appropriate cost depending on the nature of easement requirement | This choice slightly impacts the already made building block cost estimates to mitigate cultural heritage issues which is BAU project experience | 1
30 | Facility known risk | Cultural heritage | High | This known risk factor choice assigns appropriate cost depending on the nature of easement requirement | This choice impacts the already made building block cost estimates to mitigate cultural heritage issues | 1.05